## Readme
Summary
This report summarises data for the Ava trail tower meteorological station. The met. station was established in Mar, 2011 as part of the ForestGEO Tropical Ecology, Assessment and Monitoring (TEAM) project. The original tower was Located near the center of the island at the north west corner of the 50ha plot (9.1568°, -79.8486°). In 2018 this tower was struck by a tree fall and rendered unusable. In 2019 a new 45m tower was build close by (9.1568°, -79.8486°). The meteorological sensors were redeployed in Feb. of that year. There is no overlap of sensors readings between the two towers so it is unknowable how the change of location may have impacted readings. It is unlikely that any such impacts were more than minor.
The surrounding canopy is approximately 30m in height
Temperature
Electronic data include interval average temperatures (5-min), as well as interval max/min temperatures
Air temperature was originally measured by a MetOne temperature sensor. Beginning in 2019, a Campbell Sci. CSEE181 temperature/humidity sensors was used. The sensor is located at approximately 40m
Max/min temperatures include four different summary statistic for each:
the monthly absolute maximum of all in interval average temperatures
the monthly average of maximum daily temperatures using interval average temperatures
the monthly absolute maximum of all in interval maximum temperatues
the monthly average of maximum daily temperatures using interval maximum temperatures
Average monthly temperatures are the average of all interval-average measurements during the month
Wind
Wind speed and direction data were not measured prior to 2019.
In 2019 an RM Young 05103 anemometer was install near the top of the tower
Rainfall
Rainfall was collected both by a TB4 Hydrological Services electronic tipping bucket located at approximately 30m. The tipping buckets generates ‘events’ for every 0.254 mm of rainfall recorded.
Relative Humidity
Electronic data include interval average temperatures (5-min), as well as interval max/min temperatures
Air temperature was originally measured by a MetOne temperature sensor. Beginning in 2019, a Campbell Sci. CSEE181 temperature/humidity sensors was used. The sensor is located at approximately 40m
Solar Radiation
Beginning in 2011, solar radiation was measured by Kipp&Zonen CMP11 and LiCor LI-290 sensors. The LiCor sensor failed in July of the same year. In 2019, two PQS1 PAR sensors, one Kipp&Zonen CMP11 (South) and one Kipp&Zonen CMP3 (North) sensor were installed Readings are taken every 5 minutes
Misc Notes
Electronic sensors are currently programmed to sample every 10 seconds and report at the end of every 15-min interval
Midnight is recorded as 0 hour
The data in this report have never been formally published.
They can be cited as:
Meteorological Data - Steven Paton, Physical Monitoring Program, Smithsonian Tropical Research Institute, Pers. Com.
ACP Data - Meteorology & Hydrology Dept., Panama Canal Authority
Contact Steven Paton (patons@si.edu) if you have any questions or comments about the contents of this file

## Data Policy
Introduction: It is the policy of the Smithsonian to make its data as freely and widely available as possible. Our data sets consist of long-term research data with accompanying documentation (metadata). Meteorological, Hydrological and Physical Oceanographic data are available. All potential users of the data found on this website should read our Data Usage Agreement below. Use of our data implies acceptance of all terms described within. Unless otherwise indicated, data are provided by the Smithsonian Tropical Research Institute’s (STRI’s) Physical Monitoring Program, currently led by Steven Paton. When other researchers and research programs and/or institutions have contributed data, their contribution will be indicated in the accompanying metadata. We request data users to appropriately acknowledge any use or redistribution of these data sets.
Geographic Coverage: STRI’s data are available from two primary sources: permanent meteorological, hydrological and oceanographic stations, and portable ocean temperature sensors. Figure 1a shows the location of the permanent stations. The location of the ocean temperature sensors is shown in Figure 1b.
Additional physical oceanographic data are collected at or near the Bocas del Toro Research Station (see Figure 2) by the Bocas del Toro Research Station staff, and as part of the Marine Global Earth Observatories (MarineGEO), directed by the Smithsonian’s Tennenbaum Marine Observatories Network (TMON) |  | Figure 1a STRI Permanent Monitoring Stations | Figure 1b Ocean Temperature Sensor Locations
The locations where other major data providers collect data, i.e. the Autoridad del Canal de Panamá (ACP) (Panama Canal Authority) and the Empresa de Transmisión Eléctrica S.A. (ETESA) are show in Figures 4 and 5.
Data Availability:
We wish to make our data as freely available as possible. Our ideal goal is to make as much of our physical monitoring data available within 1 to 2 months of collection. Monthly summary files are updated 3 to 4 times per year. Yearly summaries are, of course, updated once a year.
Data from the ACP are updated only once per year. When this occurs depends on the ACP’s ability to make the data publicly available. |  |  | Figure 4 Location of ACP Monitoring Sites
ETESA’s data are also available on their website www.hidromet.com.pa/clima_historicos.php. At present, only a small amount of their data is available on their website. For the most part, ETESA provides only monthly historical averages, however, they do provide daily data from 13 locations. These data are only available from 2009 onwards. The data can be downloaded as text files, but only month-by-month and station-by-station. The same data can be found in a single file on STRI’s physical monitoring website. A small amount of additional data, not currently found on ETESA’s web site can also be found on STRI’s website. ETESA is currently working on a new web-based data solution that will provide access to all of their data. | Figure 3 Location of Bocas del Toro Research Station physical oceanographic stations |  | Figure 4 Location of ACP Monitoring Sites
While it is STRI’s policy to make all of its institutional physical monitoring data available, and as quickly as possible, a few restrictions may apply:
· The location (GPS coordinates) for some marine sensors is provided with rather coarse resolution in order to protect the sensors from theft or vandalism
· Data may not be released if its quality is currently too low. The same applies if data proofing and QA/QC have not yet been conducted or completed.
· The data include measurements using new techniques that require further research before their value/limitations are understood. | Figure 5 Location of ETESA Monitoring Sites
· Legacy data that have significant problems in metadata, measurements or other issues that make the value of the data questionable without significant investment of resources.
· Fully curated data may be available only after a significant delay in order to provide sufficient time for Quality Assurance procedures to be carried out
Data Usage Agreement
Any STRI Physical Monitoring Program data set and accompanying metadata can be USED for academic, research, recreational, and other professional purposes. Permission to download the data sets is granted to the Data User without a fee, but subject to the following terms: |  | Figure 5 Location of ETESA Monitoring Sites
The Data User will:
· If the data have been provided by a cooperating researcher or program, the indicated person (usually the Principle Investigator) should be contacted when any work based on or derived from the data is distributed.
· Notify readers that the work derived from the STRI dataset is a modified version and not the original data and/or documentation distributed by STRI.
· Acknowledge STRI’s support
We strongly urge data users to notify the head of STRI’s Physical Monitoring Program, Steven Paton, of any use or publication of these data via the following email address:
patons@si.edu
By using or copying these data and/or documentation, the Data User agrees to abide by the terms of this agreement. STRI reserves the right to terminate this agreement immediately by written notice upon the Data User's breach of, or non-compliance with, any of its terms. The Data User may be held responsible for data misuse that was caused or encouraged by the Data User's failure to abide by the terms of this agreement.
Thank you for your cooperation.
Disclaimer:
While substantial efforts are made to ensure the data and documentation are of good quality, STRI makes no claim that these data are 100% free from error or complete. STRI MAKES NO REPRESENTATIONS ABOUT THE SUITABILITY OF THIS DATA AND DOCUMENTATION FOR ANY PURPOSE. IT IS PROVIDED "AS IS" WITHOUT EXPRESS OR IMPLIED WARRANTY. THE STRI SHALL NOT BE LIABLE FOR ANY DAMAGES SUFFERED BY THE USERS OF THIS DATA AND DOCUMENTATION. Furthermore, STRI makes available third party data as a service to potential users. These data have been selected due to their potential importance to users, and the reputation of the providers. These data are provided with very limited metadata and may have been subjected to little or no quality assurance by STRI. Any questions about these data should be directed to the indicated point of contact.
STRI shall not be liable for damages resulting from the use or misinterpretation of any data sets found on this website.
Citations
STRI physical monitoring data sets should be cited as: Data sets provided by the Physical Monitoring Program of the Smithsonian Tropical Research Institute.
Beginning in 2020, data files are available with DOI's through the Smithsonian's Figshare file service. The DOI for this file is 10.25573/data.10059461. Individual datasets also have their own DOI's

## Air Temp 2m
Avg Temperature, (°C)
Year | Jan | Feb | Mar | Apr | May | June | July | Aug | Sep | Oct | Nov | Dec | Avg
2019 | Dec: 25.5
2020 | 25.3 | 25.627 | 26.088 | 26.486 | 26.466 | 25.704 | 25.575 | 25.482 | 25.425 | 25.376 | 24.67 | 24.761 | 25.58
2021 | 24.834 | 25.265 | 25.293 | 25.561 | 25.559 | 25.18 | 25.424 | 24.954 | 25.094 | 25.047
2022
2023
2024
2025
2026
2027
2028
2029
mean | 25.067 | 25.446 | 25.6905 | 26.0235 | 26.0125 | 25.442 | 25.4995 | 25.218 | 25.2595 | 25.2115 | 24.67 | 25.1305 | 25.58
sd | 0.32951 | 0.25597 | 0.56215 | 0.65407 | 0.64135 | 0.37052 | 0.10677 | 0.37335 | 0.23405 | 0.23264 | #DIV/0! | 0.52255 | #DIV/0!
cv | 1.3145 | 1.0059 | 2.1882 | 2.5134 | 2.4655 | 1.4563 | 0.41873 | 1.4805 | 0.92659 | 0.92275 | #DIV/0! | 2.0794 | #DIV/0!
min | 24.834 | 25.265 | 25.293 | 25.561 | 25.559 | 25.18 | 25.424 | 24.954 | 25.094 | 25.047 | 24.67 | 24.761 | 25.58
max | 25.3 | 25.627 | 26.088 | 26.486 | 26.466 | 25.704 | 25.575 | 25.482 | 25.425 | 25.376 | 24.67 | 25.5 | 25.58
Q25 | 24.9505 | 25.3555 | 25.4917 | 25.7922 | 25.7858 | 25.311 | 25.4617 | 25.086 | 25.1768 | 25.1292 | 24.67 | 24.9458 | 25.58
Q50 | 25.067 | 25.446 | 25.6905 | 26.0235 | 26.0125 | 25.442 | 25.4995 | 25.218 | 25.2595 | 25.2115 | 24.67 | 25.1305 | 25.58
Q75 | 25.1835 | 25.5365 | 25.8893 | 26.2548 | 26.2393 | 25.573 | 25.5373 | 25.35 | 25.3422 | 25.2938 | 24.67 | 25.3152 | 25.58
Max Temp (monthly maximum), (°C)
Year | Jan | Feb | Mar | Apr | May | June | July | Aug | Sep | Oct | Nov | Dec | Avg | Max
2019 | Dec: 29.9
2020 | 29.5 | 30.85 | 32.33 | 33.01 | 31.72 | 29.63 | 29.17 | 29.3 | 29.1 | 28.83 | 28.7 | 28.83 | 30.0808 | 33.01
2021 | 29.51 | 30.49 | 32.65 | 31.87 | 31.32 | 30.74 | 30.47 | 29.87 | 30.61 | 29.3
2022
2023
2024
2025
2026
2027
2028
2029
mean | 29.505 | 30.67 | 32.49 | 32.44 | 31.52 | 30.185 | 29.82 | 29.585 | 29.855 | 29.065 | 28.7 | 29.365 | 30.0808
sd | 0.0070711 | 0.25456 | 0.22627 | 0.8061 | 0.28284 | 0.78489 | 0.91924 | 0.40305 | 1.0677 | 0.33234 | #DIV/0! | 0.7566 | #DIV/0!
cv | 0.023966 | 0.82999 | 0.69644 | 2.4849 | 0.89734 | 2.6003 | 3.0826 | 1.3623 | 3.5764 | 1.1434 | #DIV/0! | 2.5766 | #DIV/0!
min | 29.5 | 30.49 | 32.33 | 31.87 | 31.32 | 29.63 | 29.17 | 29.3 | 29.1 | 28.83 | 28.7 | 28.83 | 30.0808
max | 29.51 | 30.85 | 32.65 | 33.01 | 31.72 | 30.74 | 30.47 | 29.87 | 30.61 | 29.3 | 28.7 | 29.9 | 30.0808
Q25 | 29.5025 | 30.58 | 32.41 | 32.155 | 31.42 | 29.9075 | 29.495 | 29.4425 | 29.4775 | 28.9475 | 28.7 | 29.0975 | 30.0808
Q50 | 29.505 | 30.67 | 32.49 | 32.44 | 31.52 | 30.185 | 29.82 | 29.585 | 29.855 | 29.065 | 28.7 | 29.365 | 30.0808
Q75 | 29.5075 | 30.76 | 32.57 | 32.725 | 31.62 | 30.4625 | 30.145 | 29.7275 | 30.2325 | 29.1825 | 28.7 | 29.6325 | 30.0808
Avg Max Temp (monthly average daily maximum), (°C)
Year | Jan | Feb | Mar | Apr | May | June | July | Aug | Sep | Oct | Nov | Dec | Avg
2019 | Dec: 27.6
2020 | 28.127 | 29.075 | 30.866 | 30.68 | 29.29 | 27.873 | 27.542 | 27.371 | 27.675 | 27.514 | 27.196 | 27.425 | 28.3862
2021 | 28.237 | 28.953 | 29.825 | 29.613 | 28.916 | 28.504 | 28.375 | 28.268 | 28.294 | 27.966
2022
2023
2024
2025
2026
2027
2028
2029
mean | 28.182 | 29.014 | 30.3455 | 30.1465 | 29.103 | 28.1885 | 27.9585 | 27.8195 | 27.9845 | 27.74 | 27.196 | 27.5125 | 28.3862
sd | 0.077782 | 0.086267 | 0.7361 | 0.75448 | 0.26446 | 0.44618 | 0.58902 | 0.63427 | 0.4377 | 0.31961 | #DIV/0! | 0.12374 | #DIV/0!
cv | 0.276 | 0.29733 | 2.4257 | 2.5027 | 0.9087 | 1.5829 | 2.1068 | 2.28 | 1.5641 | 1.1522 | #DIV/0! | 0.44977 | #DIV/0!
min | 28.127 | 28.953 | 29.825 | 29.613 | 28.916 | 27.873 | 27.542 | 27.371 | 27.675 | 27.514 | 27.196 | 27.425 | 28.3862
max | 28.237 | 29.075 | 30.866 | 30.68 | 29.29 | 28.504 | 28.375 | 28.268 | 28.294 | 27.966 | 27.196 | 27.6 | 28.3862
Q25 | 28.1545 | 28.9835 | 30.0852 | 29.8798 | 29.0095 | 28.0308 | 27.7503 | 27.5953 | 27.8298 | 27.627 | 27.196 | 27.4688 | 28.3862
Q50 | 28.182 | 29.014 | 30.3455 | 30.1465 | 29.103 | 28.1885 | 27.9585 | 27.8195 | 27.9845 | 27.74 | 27.196 | 27.5125 | 28.3862
Q75 | 28.2095 | 29.0445 | 30.6058 | 30.4132 | 29.1965 | 28.3463 | 28.1668 | 28.0437 | 28.1393 | 27.853 | 27.196 | 27.5563 | 28.3862
Min Temp (monthly minimum), (°C)
Year | Jan | Feb | Mar | Apr | May | June | July | Aug | Sep | Oct | Nov | Dec | Avg | Min
2019 | Dec: 22.1
2020 | 22.3 | 22.1 | 22.34 | 22.95 | 22.81 | 22.28 | 22.59 | 21.4 | 22.18 | 22.51 | 22.05 | 21.95 | 22.2883 | 21.4
2021 | 21.18 | 22.42 | 21.41 | 22.35 | 23.15 | 20.99 | 21.53 | 22.2 | 21.73 | 21.54
2022
2023
2024
2025
2026
2027
2028
2029
mean | 21.74 | 22.26 | 21.875 | 22.65 | 22.98 | 21.635 | 22.06 | 21.8 | 21.955 | 22.025 | 22.05 | 22.025 | 22.2883
sd | 0.79196 | 0.22627 | 0.65761 | 0.42426 | 0.24042 | 0.91217 | 0.74953 | 0.56569 | 0.3182 | 0.68589 | #DIV/0! | 0.10607 | #DIV/0!
cv | 3.6429 | 1.0165 | 3.0062 | 1.8731 | 1.0462 | 4.2162 | 3.3977 | 2.5949 | 1.4493 | 3.1142 | #DIV/0! | 0.48157 | #DIV/0!
min | 21.18 | 22.1 | 21.41 | 22.35 | 22.81 | 20.99 | 21.53 | 21.4 | 21.73 | 21.54 | 22.05 | 21.95 | 22.2883
max | 22.3 | 22.42 | 22.34 | 22.95 | 23.15 | 22.28 | 22.59 | 22.2 | 22.18 | 22.51 | 22.05 | 22.1 | 22.2883
Q25 | 21.46 | 22.18 | 21.6425 | 22.5 | 22.895 | 21.3125 | 21.795 | 21.6 | 21.8425 | 21.7825 | 22.05 | 21.9875 | 22.2883
Q50 | 21.74 | 22.26 | 21.875 | 22.65 | 22.98 | 21.635 | 22.06 | 21.8 | 21.955 | 22.025 | 22.05 | 22.025 | 22.2883
Q75 | 22.02 | 22.34 | 22.1075 | 22.8 | 23.065 | 21.9575 | 22.325 | 22 | 22.0675 | 22.2675 | 22.05 | 22.0625 | 22.2883
Avg Min Temp (monthly average daily minimum), (°C)
Year | Jan | Feb | Mar | Apr | May | June | July | Aug | Sep | Oct | Nov | Dec | Avg
2019 | Dec: 24.1
2020 | 23.8 | 23.958 | 23.575 | 24.371 | 24.742 | 24.201 | 24.162 | 24.009 | 23.998 | 23.861 | 23.346 | 23.406 | 23.9524
2021 | 23.189 | 23.514 | 22.984 | 23.726 | 24.09 | 23.571 | 23.877 | 23.486 | 23.42 | 23.467
2022
2023
2024
2025
2026
2027
2028
2029
mean | 23.4945 | 23.736 | 23.2795 | 24.0485 | 24.416 | 23.886 | 24.0195 | 23.7475 | 23.709 | 23.664 | 23.346 | 23.753 | 23.9524
sd | 0.43204 | 0.31396 | 0.4179 | 0.45608 | 0.46103 | 0.44548 | 0.20153 | 0.36982 | 0.40871 | 0.2786 | #DIV/0! | 0.49073 | #DIV/0!
cv | 1.8389 | 1.3227 | 1.7951 | 1.8965 | 1.8882 | 1.865 | 0.83901 | 1.5573 | 1.7239 | 1.1773 | #DIV/0! | 2.066 | #DIV/0!
min | 23.189 | 23.514 | 22.984 | 23.726 | 24.09 | 23.571 | 23.877 | 23.486 | 23.42 | 23.467 | 23.346 | 23.406 | 23.9524
max | 23.8 | 23.958 | 23.575 | 24.371 | 24.742 | 24.201 | 24.162 | 24.009 | 23.998 | 23.861 | 23.346 | 24.1 | 23.9524
Q25 | 23.3418 | 23.625 | 23.1318 | 23.8872 | 24.253 | 23.7285 | 23.9482 | 23.6167 | 23.5645 | 23.5655 | 23.346 | 23.5795 | 23.9524
Q50 | 23.4945 | 23.736 | 23.2795 | 24.0485 | 24.416 | 23.886 | 24.0195 | 23.7475 | 23.709 | 23.664 | 23.346 | 23.753 | 23.9524
Q75 | 23.6472 | 23.847 | 23.4273 | 24.2097 | 24.579 | 24.0435 | 24.0907 | 23.8783 | 23.8535 | 23.7625 | 23.346 | 23.9265 | 23.9524

## Air Temp 40m
Avg Temperature, (°C)
Year | Jan | Feb | Mar | Apr | May | June | July | Aug | Sep | Oct | Nov | Dec | Avg
2011 |  |  | 25.14 | 25.375 | 25.939 | 25.581 | 25.337 | 25.66 | 25.472 | 24.619 | 24.706 | 24.614
2012 | 25.077 | 24.992 | 25.32 | 25.397 | 25.51 | 25.518 | 25.257 | 25.029 | 25.187 | 24.856 | 24.687 | 25.007 | 25.1531
2013 | 25.474 | 25.283 | 25.619 | 26.176 | 25.624 | 25.534 | 25.428 | 25.211 | 25.505 | 25.224 | 25.328 | 25.572 | 25.4982
2014 | 25.302 | 25.291 | 25.501 | 25.964 | 25.777 | 25.732 | 26.236 | 25.359 | 25.266 | 25.013 | 24.988 | 24.929 | 25.4465
2015 | 25.455 | 25.26 | 25.259 | 26.015 | 25.842 | 26.284 | 25.702 | 25.812 | 25.9 | 25.959 | 25.654 | 26.422 | 25.797
2016 | 25.851 | 25.726 | 25.921 | 26.506 | 26.465 | 25.969 | 25.451 | 25.979 | 25.463 | 25.142 | 24.384 | 25.261 | 25.6765
2017 | 25.264 | 25.344 | 25.534 | 26.066 | 24.841 | 24.622 | 24.373 | 24.547 | 25.549 | 25.607 | 24.601 | 24.835 | 25.0986
2018 | Jan: 24.53; Feb: 25.055; Mar: 25.273; Apr: 25.653; May: 25.326
2019 |  | 25.238 | 25.505 | 26.199 | 26.173 | 26.179 | 25.616 | 25.693 | 25.534 | 25.169 | 25.351 | 25.464 | 25.6474
2020 | 25.461 | 25.637 | 25.886 | 26.233 | 26.388 | 25.706 | 25.426 | 25.451 | 25.426 | 25.43 | 24.671 | 24.992 | 25.5589
2021 | 25.232 | 25.385 | 25.302 | 25.553 | 25.576 | 25.268 | 25.537 | 25.111 | 25.238 | 25.305
2022
2023
2024
2025
2026
2027
2028
2029
mean | 25.294 | 25.3211 | 25.4782 | 25.9215 | 25.7692 | 25.6393 | 25.4363 | 25.3852 | 25.454 | 25.2324 | 24.93 | 25.2329 | 25.4845
sd | 0.35917 | 0.22619 | 0.25439 | 0.3733 | 0.47412 | 0.475 | 0.46255 | 0.42753 | 0.20315 | 0.37873 | 0.42512 | 0.5392 | 0.24698
cv | 1.42 | 0.89329 | 0.99847 | 1.4401 | 1.8399 | 1.8526 | 1.8185 | 1.6842 | 0.7981 | 1.501 | 1.7053 | 2.1369 | 0.96912
min | 24.53 | 24.992 | 25.14 | 25.375 | 24.841 | 24.622 | 24.373 | 24.547 | 25.187 | 24.619 | 24.384 | 24.614 | 25.0986
max | 25.851 | 25.726 | 25.921 | 26.506 | 26.465 | 26.284 | 26.236 | 25.979 | 25.9 | 25.959 | 25.654 | 26.422 | 25.797
Q25 | 25.232 | 25.2435 | 25.2875 | 25.603 | 25.543 | 25.522 | 25.3592 | 25.136 | 25.306 | 25.0453 | 24.671 | 24.929 | 25.3731
Q50 | 25.302 | 25.287 | 25.501 | 26.015 | 25.777 | 25.6435 | 25.4395 | 25.405 | 25.4675 | 25.1965 | 24.706 | 25.007 | 25.5285
Q75 | 25.461 | 25.3748 | 25.5765 | 26.1875 | 26.056 | 25.9098 | 25.5962 | 25.6848 | 25.5267 | 25.3987 | 25.328 | 25.464 | 25.6546
Max Temp (monthly maximum), (°C)
Year | Jan | Feb | Mar | Apr | May | June | July | Aug | Sep | Oct | Nov | Dec | Avg | Max
2011 |  |  | 28.64 | 29.22 | 30.69 | 31.31 | 30.49 | 30.16 | 30.41 | 29.69 | 29.18 | 28.8 |  | 31.31
2012 | 28.55 | 27.74 | 29.13 | 30.08 | 30.3 | 30.89 | 29.15 | 29.75 | 29.15 | 29.19 | 28.4 | 28.34 | 29.2225 | 30.89
2013 | 28.27 | 28.56 | 29.35 | 29.83 | 30.82 | 30.88 | 30.18 | 30.08 | 29.98 | 29.51 | 29.39 | 29.51 | 29.6967 | 30.88
2014 | 28.75 | 28.98 | 29.93 | 30.9 | 30.22 | 30.26 | 30.25 | 30.31 | 30.1 | 30.96 | 30.49 | 29.25 | 30.0333 | 30.96
2015 | 29.06 | 28.69 | 28.85 | 30.02 | 29.91 | 31.24 | 29.51 | 29.71 | 30.45 | 30.92 | 30.66 | 29.83 | 29.9042 | 31.24
2016 | 29.17 | 29.15 | 30.16 | 31.13 | 33.33 | 32.56 | 29.82 | 30.67 | 30.61 | 31.11 | 29.1 | 30.17 | 30.5817 | 33.33
2017 | 29.83 | 29.69 | 29.73 | 32.01 | 31.03 | 30.08 | 29.88 | 30.17 | 30.59 | 30.45 | 30.12 | 30.28 | 30.3217 | 32.01
2018
2019 |  | 29.73 | 30.88 | 30.88 | 30.95 | 30.75 | 30.08 | 30.49 | 30.43 | 29.96 | 30.98 | 29.83 | 30.4509 | 30.98
2020 | 29.49 | 29.22 | 29.93 | 30.31 | 31.11 | 31.19 | 29.91 | 30.18 | 30.93 | 30.52 | 30.11 | 29.68 | 30.215 | 31.19
2021 | 29.64 | 29.37 | 30.18 | 30.21 | 30.17 | 30.51 | 30.61 | 29.8 | 31.05 | 30.96
2022
2023
2024
2025
2026
2027
2028
2029
mean | 29.095 | 29.0144 | 29.678 | 30.459 | 30.853 | 30.967 | 29.988 | 30.132 | 30.37 | 30.327 | 29.8256 | 29.5211 | 30.0532
sd | 0.54731 | 0.62175 | 0.68555 | 0.78732 | 0.96219 | 0.69407 | 0.43838 | 0.3146 | 0.53821 | 0.69276 | 0.85171 | 0.63262 | 0.44328
cv | 1.8811 | 2.1429 | 2.3099 | 2.5849 | 3.1186 | 2.2413 | 1.4618 | 1.0441 | 1.7722 | 2.2843 | 2.8556 | 2.1429 | 1.475
min | 28.27 | 27.74 | 28.64 | 29.22 | 29.91 | 30.08 | 29.15 | 29.71 | 29.15 | 29.19 | 28.4 | 28.34 | 29.2225
max | 29.83 | 29.73 | 30.88 | 32.01 | 33.33 | 32.56 | 30.61 | 30.67 | 31.05 | 31.11 | 30.98 | 30.28 | 30.5817
Q25 | 28.7 | 28.69 | 29.185 | 30.035 | 30.24 | 30.57 | 29.835 | 29.87 | 30.1775 | 29.7575 | 29.18 | 29.25 | 29.8523
Q50 | 29.115 | 29.15 | 29.83 | 30.26 | 30.755 | 30.885 | 29.995 | 30.165 | 30.44 | 30.485 | 30.11 | 29.68 | 30.1242
Q75 | 29.5275 | 29.37 | 30.1025 | 30.895 | 31.01 | 31.2275 | 30.2325 | 30.2775 | 30.605 | 30.95 | 30.49 | 29.83 | 30.354
Avg Max Temp (monthly average daily maximum), (°C)
Year | Jan | Feb | Mar | Apr | May | June | July | Aug | Sep | Oct | Nov | Dec | Avg
2011 |  |  | 27.6627 | 28.0073 | 29.0068 | 28.3743 | 27.8319 | 28.4481 | 28.394 | 27.57 | 27.0373 | 26.6106 | 27.8943
2012 | 27.1052 | 26.9034 | 27.1268 | 28.274 | 28.4177 | 28.4397 | 27.6455 | 28.0168 | 27.756 | 27.8113 | 26.762 | 27.1181 | 27.6147
2013 | 27.4374 | 27.6957 | 27.801 | 28.696 | 28.3261 | 28.0433 | 27.7926 | 27.5481 | 28.344 | 27.8352 | 28.1383 | 28.0503 | 27.9757
2014 | 27.5861 | 27.6796 | 28.1819 | 28.714 | 28.7939 | 28.2403 | 28.7503 | 28.0839 | 28.2553 | 28.1029 | 27.8727 | 27.489 | 28.1458
2015 | 27.8932 | 27.6075 | 27.7884 | 28.8397 | 28.2297 | 29.1007 | 28.0787 | 28.2152 | 28.743 | 29.1423 | 28.5663 | 28.7197 | 28.4104
2016 | 28.3071 | 28.0166 | 28.6287 | 29.4687 | 29.9587 | 29.5833 | 28.0213 | 28.5855 | 28.567 | 28.7397 | 26.9633 | 28.0755 | 28.5763
2017 | 28.111 | 28.0171 | 28.3694 | 29.2877 | 28.3329 | 27.7277 | 27.2613 | 27.5668 | 28.7133 | 28.5965 | 27.348 | 27.6132 | 28.0787
2018
2019 |  | 28.251 | 28.71 | 29.473 | 29.513 | 29.051 | 28.351 | 28.504 | 28.508 | 28.337 | 27.879 | 28.017 | 28.5995
2020 | 27.938 | 28.17 | 29.088 | 29.264 | 29.382 | 28.847 | 28.239 | 28.154 | 28.886 | 28.799 | 27.805 | 27.776 | 28.529
2021 | 28.229 | 28.215 | 28.535 | 28.739 | 28.657 | 28.478 | 28.519 | 28.604 | 28.59 | 28.643
2022
2023
2024
2025
2026
2027
2028
2029
mean | 27.8259 | 27.8395 | 28.1892 | 28.8763 | 28.8618 | 28.5885 | 28.0491 | 28.1726 | 28.4757 | 28.3577 | 27.5969 | 27.7188 | 28.2027
sd | 0.41752 | 0.42703 | 0.59082 | 0.49705 | 0.58963 | 0.55502 | 0.43942 | 0.38494 | 0.31785 | 0.51122 | 0.60264 | 0.61074 | 0.34597
cv | 1.5005 | 1.5339 | 2.0959 | 1.7213 | 2.0429 | 1.9414 | 1.5666 | 1.3664 | 1.1162 | 1.8027 | 2.1837 | 2.2033 | 1.2267
min | 27.1052 | 26.9034 | 27.1268 | 28.0073 | 28.2297 | 27.7277 | 27.2613 | 27.5481 | 27.756 | 27.57 | 26.762 | 26.6106 | 27.6147
max | 28.3071 | 28.251 | 29.088 | 29.473 | 29.9587 | 29.5833 | 28.7503 | 28.604 | 28.886 | 29.1423 | 28.5663 | 28.7197 | 28.5995
Q25 | 27.5489 | 27.6796 | 27.7916 | 28.7005 | 28.3541 | 28.2738 | 27.8024 | 28.0336 | 28.3565 | 27.9021 | 27.0373 | 27.489 | 27.9757
Q50 | 27.9156 | 28.0166 | 28.2756 | 28.7893 | 28.7255 | 28.4588 | 28.05 | 28.1846 | 28.5375 | 28.4667 | 27.805 | 27.776 | 28.1458
Q75 | 28.1405 | 28.17 | 28.6053 | 29.2818 | 29.2882 | 29 | 28.323 | 28.49 | 28.6825 | 28.7155 | 27.879 | 28.0503 | 28.529
Min Temp (monthly minimum), (°C)
Year | Jan | Feb | Mar | Apr | May | June | July | Aug | Sep | Oct | Nov | Dec | Avg | Min
2011 |  |  | 21.67 | 22.63 | 21.71 | 22.55 | 21.66 | 22.95 | 21.56 | 21.8 | 22.07 | 21.36 | 21.996 | 21.36
2012 | 22.55 | 23.17 | 22.83 | 21.84 | 22.47 | 21.82 | 20.55 | 21.58 | 21.83 | 21.99 | 22.41 | 22.15 | 22.0992 | 20.55
2013 | 22.64 | 22.3 | 21.93 | 23.5 | 23.15 | 21.69 | 22.05 | 21.29 | 21.66 | 21.81 | 22.23 | 22.85 | 22.2583 | 21.29
2014 | 22.44 | 21.55 | 21.77 | 22.73 | 22.47 | 21.93 | 21.64 | 21.91 | 21.26 | 20.73 | 21.76 | 21.88 | 21.8392 | 20.73
2015 | 22.55 | 21.28 | 22.58 | 23.48 | 22.19 | 21.44 | 22.22 | 21.58 | 22.17 | 22.02 | 22.26 | 23.42 | 22.2658 | 21.28
2016 | 23.07 | 22.49 | 23.11 | 22.93 | 22.37 | 20.94 | 21.88 | 22.9 | 21.47 | 22.1 | 21.08 | 22.14 | 22.2067 | 20.94
2017 | 21.58 | 21.74 | 21.47 | 21.09 | 20.01 | 21.13 | 20.68 | 21.17 | 22.07 | 22.64 | 21.91 | 21.59 | 21.4233 | 20.01
2018
2019 |  | 22.42 | 22.01 | 22.52 | 23.19 | 21.79 | 21.72 | 20.85 | 21.65 | 22.33 | 22.33 | 21.6 | 22.0373 | 20.85
2020 | 22.24 | 22.81 | 23.22 | 23.14 | 21.53 | 21.54 | 22.21 | 21.6 | 21.26 | 21.81 | 21.2 | 21.74 | 22.025 | 21.2
2021 | 21.55 | 22.83 | 22.23 | 21.91 | 22.64 | 20.99 | 21.28 | 21.66 | 21.66
2022
2023
2024
2025
2026
2027
2028
2029
mean | 22.3275 | 22.2878 | 22.282 | 22.577 | 22.173 | 21.582 | 21.589 | 21.749 | 21.659 | 21.9144 | 21.9167 | 22.0811 | 22.0168
sd | 0.5253 | 0.63871 | 0.61924 | 0.77011 | 0.92669 | 0.48973 | 0.58756 | 0.68593 | 0.30245 | 0.523 | 0.48631 | 0.66535 | 0.26169
cv | 2.3527 | 2.8657 | 2.7791 | 3.411 | 4.1794 | 2.2692 | 2.7216 | 3.1538 | 1.3964 | 2.3865 | 2.2189 | 3.0132 | 1.1886
min | 21.55 | 21.28 | 21.47 | 21.09 | 20.01 | 20.94 | 20.55 | 20.85 | 21.26 | 20.73 | 21.08 | 21.36 | 21.4233
max | 23.07 | 23.17 | 23.22 | 23.5 | 23.19 | 22.55 | 22.22 | 22.95 | 22.17 | 22.64 | 22.41 | 23.42 | 22.2658
Q25 | 22.075 | 21.74 | 21.81 | 22.0625 | 21.83 | 21.2075 | 21.37 | 21.3625 | 21.4925 | 21.81 | 21.76 | 21.6 | 21.996
Q50 | 22.495 | 22.42 | 22.12 | 22.68 | 22.42 | 21.615 | 21.69 | 21.59 | 21.655 | 21.99 | 22.07 | 21.88 | 22.0373
Q75 | 22.5725 | 22.81 | 22.7675 | 23.0875 | 22.5975 | 21.8125 | 22.0075 | 21.8475 | 21.7875 | 22.1 | 22.26 | 22.15 | 22.2067
Avg Min Temp (monthly average daily minimum), (°C)
Year | Jan | Feb | Mar | Apr | May | June | July | Aug | Sep | Oct | Nov | Dec | Avg
2011 |  |  | 23.3377 | 23.6563 | 23.8471 | 23.7477 | 23.4948 | 23.9371 | 23.5623 | 22.9819 | 23.2517 | 23.2348 | 23.5051
2012 | 23.629 | 23.7793 | 24.1342 | 23.6693 | 23.7965 | 23.6873 | 23.6113 | 23.4813 | 23.5947 | 23.3277 | 23.464 | 23.6165 | 23.6493
2013 | 24.1365 | 23.6125 | 24.0684 | 24.686 | 23.9335 | 23.7753 | 23.7974 | 23.4084 | 23.678 | 23.4723 | 23.6783 | 23.9181 | 23.8471
2014 | 23.7584 | 23.8132 | 23.7777 | 24.3037 | 23.821 | 23.8573 | 24.5668 | 23.4052 | 23.2783 | 23.0832 | 23.081 | 23.3152 | 23.6718
2015 | 23.9052 | 23.7279 | 23.7752 | 24.354 | 24.2319 | 24.5627 | 24.2529 | 24.1284 | 24.0523 | 23.8774 | 23.8763 | 24.8977 | 24.1368
2016 | 24.1768 | 24.0586 | 24.3142 | 24.6647 | 24.2987 | 23.8217 | 23.6726 | 24.1681 | 23.4913 | 23.2465 | 22.7553 | 23.4994 | 23.8473
2017 | 23.4313 | 23.4454 | 23.7332 | 23.9823 | 22.8432 | 22.6543 | 22.6265 | 22.6042 | 23.5913 | 23.6142 | 23.0483 | 23.3184 | 23.2411
2018
2019 |  | 23.629 | 22.952 | 24.015 | 24.502 | 24.245 | 23.874 | 23.769 | 23.748 | 23.22 | 23.593 | 23.3 | 23.7134
2020 | 23.904 | 24.036 | 24.013 | 24.446 | 24.34 | 23.675 | 23.601 | 23.412 | 23.389 | 23.026 | 22.658 | 23.261 | 23.6468
2021 | 23.314 | 23.67 | 23.281 | 23.577 | 23.809 | 23.29 | 23.563 | 23.241 | 23.296
2022
2023
2024
2025
2026
2027
2028
2029
mean | 23.7819 | 23.7524 | 23.7387 | 24.1354 | 23.9423 | 23.7316 | 23.706 | 23.5555 | 23.5681 | 23.3166 | 23.2673 | 23.5957 | 23.6954
sd | 0.31112 | 0.19845 | 0.42994 | 0.41532 | 0.46586 | 0.51003 | 0.50861 | 0.46773 | 0.23002 | 0.29424 | 0.41846 | 0.53551 | 0.24722
cv | 1.3082 | 0.83548 | 1.8111 | 1.7208 | 1.9458 | 2.1491 | 2.1455 | 1.9856 | 0.97596 | 1.2619 | 1.7985 | 2.2695 | 1.0433
min | 23.314 | 23.4454 | 22.952 | 23.577 | 22.8432 | 22.6543 | 22.6265 | 22.6042 | 23.2783 | 22.9819 | 22.658 | 23.2348 | 23.2411
max | 24.1768 | 24.0586 | 24.3142 | 24.686 | 24.502 | 24.5627 | 24.5668 | 24.1681 | 24.0523 | 23.8774 | 23.8763 | 24.8977 | 24.1368
Q25 | 23.5796 | 23.629 | 23.4366 | 23.7476 | 23.812 | 23.6781 | 23.5725 | 23.406 | 23.4146 | 23.0832 | 23.0483 | 23.3 | 23.6468
Q50 | 23.8312 | 23.7279 | 23.7765 | 24.1593 | 23.8903 | 23.7615 | 23.642 | 23.4466 | 23.5768 | 23.2465 | 23.2517 | 23.3184 | 23.6718
Q75 | 23.963 | 23.8132 | 24.0545 | 24.423 | 24.282 | 23.8484 | 23.8548 | 23.8951 | 23.6572 | 23.4723 | 23.593 | 23.6165 | 23.8471

## Rainfall
Monthly Rainfall (mm) - Electronic
Year | Jan | Feb | Mar | Apr | May | June | July | Aug | Sep | Oct | Nov | Dec | Sum | 1st N Months | Rank
2011 |  |  |  | 44.2 | 269.24 | 298.96 | 332.74 | 203.71 | 251.96 | 290.83 | 535.94 | 457.71
2012 | 9.65 | 1.78 | 22.61 | 155.96 | 237.49 | 193.04 | 247.14 | 102.36 | 149.09 | 272.8 | 780.54 | 341.12 | 2513.58 | 1391.92 | 6
2013 | 2.03 | 50.04 | 36.07 | 34.29 | 171.2 | 157.99 | 280.42 | 215.39 | 182.88 | 196.33 | 136.65 | 121.16 | 1584.45 | 1326.64 | 9
2014 | 17.27 | 13.72 | 24.13 | 32.77 | 200.66 | 250.19 | 116.33 | 316.74 | 178.31 | 189.48 | 297.43 | 291.84 | 1928.87 | 1339.6 | 8
2015 | 28.96 | 28.45 | 9.91 | 59.94 | 151.89 | 115.58 | 101.6 | 149.35 | 262.37 | 291.34 | 125.98 | 97.54 | 1422.91 | 1199.39 | 10
2016 | 19.05 | 14.99 | 1.78 | 61.21 | 168.91 | 368.56 | 330.96 | 95.76 | 200.66 | 417.85 | 665.73 | 145.54 | 2491 | 1679.73 | 3
2017 | 10.92 | 8.89 | 63.5 | 69.09 | 312.42 | 170.43 | 208.28 | 218.95 | 147.32 | 130.81 | 397.51 | 239.27 | 1977.39 | 1340.61 | 7
2018 | 261.11 | 11.68 | 83.06 | 33.02 | 447.046 | 503.248 | 385.62 | 278.13 | 260.722 | 436.253 | 261.87 | 19.81 | 2981.569 | 2699.889 | 1
2019 | 12.45 | 12.45 | 12.7 | 76.45 | 149.1 | 216.15 | 243.33 | 309.38 | 209.8 | 240.03 | 241.05 | 434.85 | 2157.74 | 1481.84 | 5
2020 | 45.97 | 21.59 | 9.65 | 67.31 | 239.52 | 289.31 | 276.86 | 222.25 | 201.67 | 122.68 | 340.36 | 254.25 | 2091.42 | 1496.81 | 4
2021 | 58.67 | 13.72 | 42.93 | 142.24 | 235.97 | 249.18 | 268.22 | 393.45 | 313.69 | 357.64 |  |  |  | 2075.71 | 2
2022
2023
2024
2025
2026
2027
2028
2029
mean | 46.608 | 17.731 | 30.634 | 70.5891 | 234.8587 | 255.6944 | 253.7727 | 227.77 | 214.4065 | 267.8221 | 378.306 | 240.309 | 2127.6588 | 1603.2139
sd | 77.3751 | 13.3768 | 26.1196 | 41.8647 | 87.2128 | 109.1025 | 86.7749 | 92.036 | 52.1049 | 105.7882 | 219.1056 | 145.4127 | 482.9825 | 457.1071
cv | 166.0124 | 75.4431 | 85.2633 | 59.3075 | 37.1342 | 42.6691 | 34.194 | 40.4074 | 24.3019 | 39.4994 | 57.9176 | 60.5107 | 22.7002 | 28.5119
min | 2.03 | 1.78 | 1.78 | 32.77 | 149.1 | 115.58 | 101.6 | 95.76 | 147.32 | 122.68 | 125.98 | 19.81 | 1422.91 | 1199.39
max | 261.11 | 50.04 | 83.06 | 155.96 | 447.046 | 503.248 | 385.62 | 393.45 | 313.69 | 436.253 | 780.54 | 457.71 | 2981.569 | 2699.889
Q25 | 11.3025 | 11.8725 | 10.6075 | 39.245 | 170.055 | 181.735 | 225.805 | 176.53 | 180.595 | 192.905 | 246.255 | 127.255 | 1928.87 | 1339.8525
Q50 | 18.16 | 13.72 | 23.37 | 61.21 | 235.97 | 249.18 | 268.22 | 218.95 | 201.67 | 272.8 | 318.895 | 246.76 | 2091.42 | 1436.88
Q75 | 41.7175 | 19.94 | 41.215 | 72.77 | 254.38 | 294.135 | 305.69 | 293.755 | 256.341 | 324.49 | 501.3325 | 328.8 | 2491 | 1634
Σ2021 | 58.67 | 72.39 | 115.32 | 257.56 | 493.53 | 742.71 | 1010.93 | 1404.38 | 1718.07 | 2075.71
Rank | 2 | 5 | 3 | 2 | 6 | 6 | 6 | 1 | 1 | 3
Avg Σ | 46.608 | 64.339 | 94.973 | 165.5621 | 400.4208 | 656.1152 | 909.8879 | 1137.6579 | 1352.0645 | 1619.8865 | 1998.1925 | 2238.5015 | 2407.685
Data in Green are from the Clearing Station

## Rel Hum
Average Relative Humidity (%), 02m
Year | Jan | Feb | Mar | Apr | May | June | July | Aug | Sep | Oct | Nov | Dec | Avg
2020 | Dec: 99.626
2021 | 95.916 | 93.572 | 87.599 | 92.493 | 97.596 | 99.584 | 99.855 | 99.589 | 99.451 | 99.909 | 98.937 | 98.871
2022 | 96.84 | 95.098 | 92.69 | 96.614 | 98.384 | 98.82 | 99.387 | 99.295 | 99.163 | 99.441
2023
2024
2025
2026
2027
2028
2029
mean | 96.378 | 94.335 | 90.1445 | 94.5535 | 97.99 | 99.202 | 99.621 | 99.442 | 99.307 | 99.675 | 98.937 | 99.2485 | #DIV/0!
sd | 0.65337 | 1.079 | 3.5999 | 2.914 | 0.5572 | 0.54023 | 0.33093 | 0.20789 | 0.20365 | 0.33093 | #DIV/0! | 0.53387 | #DIV/0!
cv | 0.67792 | 1.1438 | 3.9935 | 3.0818 | 0.56863 | 0.54458 | 0.33218 | 0.20906 | 0.20507 | 0.332 | #DIV/0! | 0.53791 | #DIV/0!
min | 95.916 | 93.572 | 87.599 | 92.493 | 97.596 | 98.82 | 99.387 | 99.295 | 99.163 | 99.441 | 98.937 | 98.871 | 0
max | 96.84 | 95.098 | 92.69 | 96.614 | 98.384 | 99.584 | 99.855 | 99.589 | 99.451 | 99.909 | 98.937 | 99.626 | 0
Q25 | 96.147 | 93.9535 | 88.8718 | 93.5232 | 97.793 | 99.011 | 99.504 | 99.3685 | 99.235 | 99.558 | 98.937 | 99.0597 | #NUM!
Q50 | 96.378 | 94.335 | 90.1445 | 94.5535 | 97.99 | 99.202 | 99.621 | 99.442 | 99.307 | 99.675 | 98.937 | 99.2485 | #NUM!
Q75 | 96.609 | 94.7165 | 91.4172 | 95.5838 | 98.187 | 99.393 | 99.738 | 99.5155 | 99.379 | 99.792 | 98.937 | 99.4373 | #NUM!
Average Relative Humidity (%), 40m
Year | Jan | Feb | Mar | Apr | May | June | July | Aug | Sep | Oct | Nov | Dec | Avg
2011 |  |  | 84.374 | 86.215 | 89.038 | 92.852 | 92.973 | 92.694 | 92.82 | 93.25 | 95.397 | 93.225 | 91.2838
2012 | 84.897 | 84.531 | 85.597 | 88.427 | 91.988 | 91.937 | 93.526 | 93.976 | 93.292 | 92.922 | 95.564 | 93.255 | 90.826
2013 | 84.082 | 83.367 | 85.363 | 86.344 | 91.634 | 93.746 | 94.922 | 94.566 | 94.397 | 94.538 | 91.822 | 89.209 | 90.3325
2014 | 86.444 | 84.716 | 83.853 | 86.822 | 90.448 | 93.381 | 91.872 | 91.659 | 90.731 | 91.355 | 90.907 | 90.726 | 89.4095
2015 | 83.341 | 83.605 | 81.215 | 84.574 | 89.455 | 88.751 | 90.137 | 90.903 | 93.366 | 91.666 | 91.64 | 90.123 | 88.2313
2016 | 83.425 | 82.683 | 83.404 | 84.213 | 90.312 | 90.887 | 93.444 | 91.568 | 91.326 | 91.977 | 94.223 | 89.833 | 88.9412
2017 | 83.28 | 83.823 | 85.288 | 89.515 |  |  |  |  | 90.941 | 90.512 | 92.857 | 90.686 | 88.3627
2018
2019 |  | 82.083 | 82.906 | 86.629 | 92.365 | 94.866 | 95.4 | 96.004 | 96.085 | 95.665 | 96.833 | 96.675 | 92.3192
2020 | Dec: 90.917
2021 | Jan: 86.252; Feb: 82.242; June: 88.093; July: 89.978; Aug: 90.125; Sep: 90.494; Oct: 90.487
2022
2023
2024
2025
2026
2027
2028
2029
mean | 84.5316 | 83.3812 | 84 | 86.5924 | 90.7486 | 91.8141 | 92.7815 | 92.6869 | 92.6058 | 92.4858 | 93.6554 | 91.6277 | 89.9633
sd | 1.3639 | 0.98704 | 1.4898 | 1.7688 | 1.2789 | 2.4108 | 2.0053 | 2.0089 | 1.8971 | 1.7746 | 2.1617 | 2.3509 | 1.4681
cv | 1.6135 | 1.1838 | 1.7736 | 2.0427 | 1.4093 | 2.6257 | 2.1613 | 2.1674 | 2.0486 | 1.9188 | 2.3081 | 2.5657 | 1.6319
min | 83.28 | 82.083 | 81.215 | 84.213 | 89.038 | 88.093 | 89.978 | 90.125 | 90.494 | 90.487 | 90.907 | 89.209 | 88.2313
max | 86.444 | 84.716 | 85.597 | 89.515 | 92.365 | 94.866 | 95.4 | 96.004 | 96.085 | 95.665 | 96.833 | 96.675 | 92.3192
Q25 | 83.383 | 82.5728 | 83.2795 | 85.8047 | 89.8835 | 90.353 | 91.4382 | 91.4017 | 90.941 | 91.355 | 91.7765 | 90.123 | 88.7966
Q50 | 84.082 | 83.486 | 84.1135 | 86.4865 | 90.448 | 92.3945 | 93.2085 | 92.1765 | 92.82 | 91.977 | 93.54 | 90.726 | 89.871
Q75 | 85.5745 | 84 | 85.3067 | 87.2233 | 91.811 | 93.4723 | 93.875 | 94.1235 | 93.366 | 93.25 | 95.4387 | 93.225 | 90.9404

## SR_Par
Monthly Solar Radiation (Mol/m2/day)
Year | Jan | Feb | Mar | Apr | May | June | July | Aug | Sep | Oct | Nov | Dec | Avg
2019 |  | 41.983 | 46.946 | 46.56 | 33.939 | 27.324 | 29.042 | 28.618 | 29.803 | 28.04 | 29.593 | 27.665 | 33.5921
2020 | 35.738 | 42.631 | 49.051 | 39.883 | 35.003 | 28.142 | 29.347 | 27.528 | 29.652 | 29.007 | 24.975 | 28.693 | 33.3042
2021 | 34.675 | 38.665 | 42.445 | 35.081 | 31.018 | 35.291 | 32.711 | 32.679 | 33.596 | 33.923
2022
2023
2024
2025
2026
2027
2028
2029
mean | 35.2065 | 41.093 | 46.1473 | 40.508 | 33.32 | 30.2523 | 30.3667 | 29.6083 | 31.017 | 30.3233 | 27.284 | 28.179 | 33.4481
sd | 0.75165 | 2.1275 | 3.3746 | 5.765 | 2.0634 | 4.3827 | 2.036 | 2.7145 | 2.2348 | 3.1547 | 3.2654 | 0.72691 | 0.20359
cv | 2.135 | 5.1773 | 7.3128 | 14.2317 | 6.1925 | 14.4873 | 6.7046 | 9.1682 | 7.2049 | 10.4035 | 11.9683 | 2.5796 | 0.60868
min | 34.675 | 38.665 | 42.445 | 35.081 | 31.018 | 27.324 | 29.042 | 27.528 | 29.652 | 28.04 | 24.975 | 27.665 | 33.3042
max | 35.738 | 42.631 | 49.051 | 46.56 | 35.003 | 35.291 | 32.711 | 32.679 | 33.596 | 33.923 | 29.593 | 28.693 | 33.5921
Q25 | 34.9407 | 40.324 | 44.6955 | 37.482 | 32.4785 | 27.733 | 29.1945 | 28.073 | 29.7275 | 28.5235 | 26.1295 | 27.922 | 33.3761
Q50 | 35.2065 | 41.983 | 46.946 | 39.883 | 33.939 | 28.142 | 29.347 | 28.618 | 29.803 | 29.007 | 27.284 | 28.179 | 33.4481
Q75 | 35.4723 | 42.307 | 47.9985 | 43.2215 | 34.471 | 31.7165 | 31.029 | 30.6485 | 31.6995 | 31.465 | 28.4385 | 28.436 | 33.5201
Monthly Max. Solar Radiation (µMol/m2/s)
Year | Jan | Feb | Mar | Apr | May | June | July | Aug | Sep | Oct | Nov | Dec | Avg | Max
2019 |  |  | 3127 | 3148 | 3008 | 2814 | 2841 | 2919 | 3039 | 2740 | 2900 | 2588 | 2912.4 | 3148
2020 | 2675 | 2884 | 2842 | 2926 | 2766 | 3024 | 3030 | 2912 | 3129 | 2815 | 2801 | 2470 | 2856.1667 | 3129
2021 | 2516 | 2642 | 3014 | 3045 | 3100 | 3309 | 3246 | 3516 | 3344 | 3358
2022
2023
2024
2025
2026
2027
2028
2029
mean | 2595.5 | 2763 | 2994.3333 | 3039.6667 | 2958 | 3049 | 3039 | 3115.6667 | 3170.6667 | 2971 | 2850.5 | 2529 | 2884.2833
sd | 112.43 | 171.1198 | 143.5142 | 111.0961 | 172.5225 | 248.4452 | 202.6499 | 346.7165 | 156.711 | 337.2432 | 70.0036 | 83.4386 | 39.763
cv | 4.3317 | 6.1933 | 4.7929 | 3.6549 | 5.8324 | 8.1484 | 6.6683 | 11.1282 | 4.9425 | 11.3512 | 2.4558 | 3.2993 | 1.3786
min | 2516 | 2642 | 2842 | 2926 | 2766 | 2814 | 2841 | 2912 | 3039 | 2740 | 2801 | 2470 | 2856.1667
max | 2675 | 2884 | 3127 | 3148 | 3100 | 3309 | 3246 | 3516 | 3344 | 3358 | 2900 | 2588 | 2912.4
Q25 | 2555.75 | 2702.5 | 2928 | 2985.5 | 2887 | 2919 | 2935.5 | 2915.5 | 3084 | 2777.5 | 2825.75 | 2499.5 | 2870.225
Q50 | 2595.5 | 2763 | 3014 | 3045 | 3008 | 3024 | 3030 | 2919 | 3129 | 2815 | 2850.5 | 2529 | 2884.2833
Q75 | 2635.25 | 2823.5 | 3070.5 | 3096.5 | 3054 | 3166.5 | 3138 | 3217.5 | 3236.5 | 3086.5 | 2875.25 | 2558.5 | 2898.3417
Monthly Avg. Daily Max. Solar Radiation (µMol/m2/s)
Year | Jan | Feb | Mar | Apr | May | June | July | Aug | Sep | Oct | Nov | Dec | Avg
2019 |  |  | 2524.61 | 2692.1 | 2438.42 | 2126.12 | 2327.42 | 2201.4 | 2427.43 | 2171.12 | 2219.5 | 2230.74 | 2335.886
2020 | 2166.65 | 2357.34 | 2514.29 | 2540.33 | 2308.96 | 2205.42 | 2218.61 | 2067.02 | 2304.56 | 2217.63 | 2219.72 | 2146.21 | 2272.2283
2021 | 2124.58 | 2195.08 | 2484.45 | 2541.73 | 2433.97 | 2660.93 | 2465.63 | 2750.19 | 2584.53 | 2666.15
2022
2023
2024
2025
2026
2027
2028
2029
mean | 2145.615 | 2276.21 | 2507.7833 | 2591.3867 | 2393.7833 | 2330.8233 | 2337.22 | 2339.5367 | 2438.84 | 2351.6333 | 2219.61 | 2188.475 | 2304.0572
sd | 29.748 | 114.7351 | 20.8557 | 87.2231 | 73.4929 | 288.6173 | 123.8013 | 361.9276 | 140.3333 | 273.3703 | 0.15556 | 59.7717 | 45.0128
cv | 1.3865 | 5.0406 | 0.83164 | 3.3659 | 3.0702 | 12.3826 | 5.2969 | 15.4701 | 5.7541 | 11.6247 | 0.0070086 | 2.7312 | 1.9536
min | 2124.58 | 2195.08 | 2484.45 | 2540.33 | 2308.96 | 2126.12 | 2218.61 | 2067.02 | 2304.56 | 2171.12 | 2219.5 | 2146.21 | 2272.2283
max | 2166.65 | 2357.34 | 2524.61 | 2692.1 | 2438.42 | 2660.93 | 2465.63 | 2750.19 | 2584.53 | 2666.15 | 2219.72 | 2230.74 | 2335.886
Q25 | 2135.0975 | 2235.645 | 2499.37 | 2541.03 | 2371.465 | 2165.77 | 2273.015 | 2134.21 | 2365.995 | 2194.375 | 2219.555 | 2167.3425 | 2288.1427
Q50 | 2145.615 | 2276.21 | 2514.29 | 2541.73 | 2433.97 | 2205.42 | 2327.42 | 2201.4 | 2427.43 | 2217.63 | 2219.61 | 2188.475 | 2304.0572
Q75 | 2156.1325 | 2316.775 | 2519.45 | 2616.915 | 2436.195 | 2433.175 | 2396.525 | 2475.795 | 2505.98 | 2441.89 | 2219.665 | 2209.6075 | 2319.9716

## SR_Pyr
Monthly Solar Radiation (MJ/m2/day)
Year | Jan | Feb | Mar | Apr | May | June | July | Aug | Sep | Oct | Nov | Dec | Avg
2011 |  |  | 19.75 | 20.02 | 17.194 | 13.172 | 13.581 | 14.939 | 15.256 | 13.262 | 12.52 | 13.899 | 15.3593
2012 | 20.53 | 21.88 | 20.708 | 18.509 | 15.698 | 15.729 | 13.507 | 13.527 | 14.397 | 14.693 | 10.717 | 15.177 | 16.256
2013 | 21.733 | 21.314 | 18.309 | 20.574 | 15.264 | 13.994 | 13.359 | 14.636 | 14.837 | 14.668 | 15.702 | 18.098 | 16.874
2014 | 19.848 | 22.269 | 22.127 | 19.409 | 17.324 | 12.814 | 16.458 | 14.449 | 16.161 | 14.157 | 15.003 | 15.069 | 17.0907
2015 | 20.087 | 20.83 | 23.014 | 20.637 | 14.558 | 17.25 | 15.606 | 15.804 | 14.988 | 15.686 | 14.523 | 17.779 | 17.5635
2016 | 20.94 | 20.798 | 21.493 | 21.172 | 16.399 | 15.086 | 12.907 | 14.895 | 14.375 | 15.253 | 12.248 | 16.188 | 16.8128
2017 | 20.611 | 23.161 | 22.852 | 21.313 | 14.165 | 14.643 | 13.228 | 16.015 | 16.291 | 15.547 | 14.371 | 15.307 | 17.292
2018
2019 |  | 20.272 | 22.495 | 21.916 | 16.405 | 14.955 | 15.136 | 14.543 | 15.434 | 14.7 | 15.006 | 14.094 | 16.8142
2020 | 19.06 | 21.922 | 24.853 | 20.054 | 17.113 | 13.361 | 14.331 | 14.026 | 15.382 | 15.842 | 13.747 | 15.995 | 17.1405
2021 | 19.571 | 22.021 | 22.925 | 18.621 | 16.215 | 15.696 | 14.595 | 14.539 | 15.21 | 15.248
2022
2023
2024
2025
2026
2027
2028
2029
mean | 20.2975 | 21.6074 | 21.8526 | 20.2225 | 16.0335 | 14.67 | 14.2708 | 14.7373 | 15.2331 | 14.9056 | 13.7597 | 15.734 | 16.8003
sd | 0.83933 | 0.88914 | 1.868 | 1.1297 | 1.0982 | 1.3721 | 1.1672 | 0.74365 | 0.64084 | 0.78464 | 1.6166 | 1.4593 | 0.65219
cv | 4.1352 | 4.115 | 8.5483 | 5.5864 | 6.8496 | 9.3533 | 8.1792 | 5.046 | 4.2069 | 5.2641 | 11.7491 | 9.2748 | 3.882
min | 19.06 | 20.272 | 18.309 | 18.509 | 14.165 | 12.814 | 12.907 | 13.527 | 14.375 | 13.262 | 10.717 | 13.899 | 15.3593
max | 21.733 | 23.161 | 24.853 | 21.916 | 17.324 | 17.25 | 16.458 | 16.015 | 16.291 | 15.842 | 15.702 | 18.098 | 17.5635
Q25 | 19.7787 | 20.83 | 20.9042 | 19.5617 | 15.3725 | 13.5192 | 13.396 | 14.4715 | 14.8747 | 14.6742 | 12.52 | 15.069 | 16.8128
Q50 | 20.3085 | 21.88 | 22.311 | 20.314 | 16.307 | 14.799 | 13.956 | 14.5895 | 15.233 | 14.974 | 14.371 | 15.307 | 16.874
Q75 | 20.6932 | 22.021 | 22.9068 | 21.0383 | 16.936 | 15.5435 | 15.0008 | 14.928 | 15.421 | 15.4735 | 15.003 | 16.188 | 17.1405
Monthly Max. Solar Radiation (W/m2)
Year | Jan | Feb | Mar | Apr | May | June | July | Aug | Sep | Oct | Nov | Dec | Avg | Max
2019 |  |  | 1455 | 1520 | 1459 | 1443 | 1443 | 1454 | 1508 | 1480 | 1397 | 1340 | 1449.9 | 1520
2020 | 1350 | 1419 | 1413 | 1446 | 1334 | 1468 | 1506 | 1479 | 1610 | 1501 | 1507 | 1366 | 1449.9167 | 1610
2021 | 1378 | 1452 | 1558 | 1558 | 1585 | 1481 | 1468 | 1554 | 1517 | 1523
2022
2023
2024
2025
2026
2027
2028
2029
mean | 1364 | 1435.5 | 1475.3333 | 1508 | 1459.3333 | 1464 | 1472.3333 | 1495.6667 | 1545 | 1501.3333 | 1452 | 1353 | 1449.9083
sd | 19.799 | 23.3345 | 74.6079 | 56.9561 | 125.5003 | 19.3132 | 31.7228 | 52.0416 | 56.4712 | 21.5019 | 77.7817 | 18.3848 | 0.011785
cv | 1.4515 | 1.6255 | 5.057 | 3.7769 | 8.5998 | 1.3192 | 2.1546 | 3.4795 | 3.6551 | 1.4322 | 5.3569 | 1.3588 | 0.00081282
min | 1350 | 1419 | 1413 | 1446 | 1334 | 1443 | 1443 | 1454 | 1508 | 1480 | 1397 | 1340 | 1449.9
max | 1378 | 1452 | 1558 | 1558 | 1585 | 1481 | 1506 | 1554 | 1610 | 1523 | 1507 | 1366 | 1449.9167
Q25 | 1357 | 1427.25 | 1434 | 1483 | 1396.5 | 1455.5 | 1455.5 | 1466.5 | 1512.5 | 1490.5 | 1424.5 | 1346.5 | 1449.9042
Q50 | 1364 | 1435.5 | 1455 | 1520 | 1459 | 1468 | 1468 | 1479 | 1517 | 1501 | 1452 | 1353 | 1449.9083
Q75 | 1371 | 1443.75 | 1506.5 | 1539 | 1522 | 1474.5 | 1487 | 1516.5 | 1563.5 | 1512 | 1479.5 | 1359.5 | 1449.9125
Monthly Avg. Daily Max. Solar Radiation (W/m2)
Year | Jan | Feb | Mar | Apr | May | June | July | Aug | Sep | Oct | Nov | Dec | Avg
2019 |  |  | 1210.26 | 1280 | 1184.58 | 1110.88 | 1183.01 | 1102.96 | 1211.97 | 1106.88 | 1113.61 | 1129.31 | 1163.346
2020 | 1119.6 | 1193.14 | 1261.1 | 1258.33 | 1109.5 | 1050.9 | 1081.8 | 1043.25 | 1189.11 | 1188.94 | 1195.91 | 1185.78 | 1156.4467
2021 | 1169.03 | 1211.13 | 1301.29 | 1307.5 | 1241.19 | 1193.74 | 1106.14 | 1223.78 | 1172.85 | 1207.66
2022
2023
2024
2025
2026
2027
2028
2029
mean | 1144.315 | 1202.135 | 1257.55 | 1281.9433 | 1178.4233 | 1118.5067 | 1123.65 | 1123.33 | 1191.31 | 1167.8267 | 1154.76 | 1157.545 | 1159.8963
sd | 34.9523 | 12.7209 | 45.6187 | 24.6425 | 66.0605 | 71.7248 | 52.8282 | 91.9727 | 19.6526 | 53.6049 | 58.1949 | 39.9303 | 4.8786
cv | 3.0544 | 1.0582 | 3.6276 | 1.9223 | 5.6058 | 6.4125 | 4.7015 | 8.1875 | 1.6497 | 4.5901 | 5.0396 | 3.4496 | 0.4206
min | 1119.6 | 1193.14 | 1210.26 | 1258.33 | 1109.5 | 1050.9 | 1081.8 | 1043.25 | 1172.85 | 1106.88 | 1113.61 | 1129.31 | 1156.4467
max | 1169.03 | 1211.13 | 1301.29 | 1307.5 | 1241.19 | 1193.74 | 1183.01 | 1223.78 | 1211.97 | 1207.66 | 1195.91 | 1185.78 | 1163.346
Q25 | 1131.9575 | 1197.6375 | 1235.68 | 1269.165 | 1147.04 | 1080.89 | 1093.97 | 1073.105 | 1180.98 | 1147.91 | 1134.185 | 1143.4275 | 1158.1715
Q50 | 1144.315 | 1202.135 | 1261.1 | 1280 | 1184.58 | 1110.88 | 1106.14 | 1102.96 | 1189.11 | 1188.94 | 1154.76 | 1157.545 | 1159.8963
Q75 | 1156.6725 | 1206.6325 | 1281.195 | 1293.75 | 1212.885 | 1152.31 | 1144.575 | 1163.37 | 1200.54 | 1198.3 | 1175.335 | 1171.6625 | 1161.6212

## Wind Speed
Wind Speed (monthly average), km/hr
Year | Jan | Feb | Mar | Apr | May | June | July | Aug | Sep | Oct | Nov | Dec | Avg
2019 |  | 13.072 | 14.52 | 11.897 | 8.092 | 8.18 | 8.925 | 8.158 | 8.548 | 7.29 | 7.078 | 8.376 | 9.4669
2020 | 10.958 | 13.328 | 13.255 | 10.523 | 8.4 | 6.477 | 7.511 | 7.227 | 6.681 | 7.872 | 9.892 | 5.397 | 8.9601
2021 | 5.508 | 10.452 | 11.851 | 9.659 | 8.48 | 7.708 | 7.879 | 7.323 | 7.172 | 6.619
2022
2023
2024
2025
2026
2027
2028
2029
mean | 8.233 | 12.284 | 13.2087 | 10.693 | 8.324 | 7.455 | 8.105 | 7.5693 | 7.467 | 7.2603 | 8.485 | 6.8865 | 9.2135
sd | 3.8537 | 1.5917 | 1.3351 | 1.1286 | 0.20486 | 0.87924 | 0.73359 | 0.51206 | 0.96783 | 0.62703 | 1.9898 | 2.1065 | 0.35838
cv | 46.8084 | 12.9576 | 10.1078 | 10.555 | 2.4611 | 11.7939 | 9.0511 | 6.7649 | 12.9614 | 8.6363 | 23.4508 | 30.5884 | 3.8897
min | 5.508 | 10.452 | 11.851 | 9.659 | 8.092 | 6.477 | 7.511 | 7.227 | 6.681 | 6.619 | 7.078 | 5.397 | 8.9601
max | 10.958 | 13.328 | 14.52 | 11.897 | 8.48 | 8.18 | 8.925 | 8.158 | 8.548 | 7.872 | 9.892 | 8.376 | 9.4669
Q25 | 6.8705 | 11.762 | 12.553 | 10.091 | 8.246 | 7.0925 | 7.695 | 7.275 | 6.9265 | 6.9545 | 7.7815 | 6.1418 | 9.0868
Q50 | 8.233 | 13.072 | 13.255 | 10.523 | 8.4 | 7.708 | 7.879 | 7.323 | 7.172 | 7.29 | 8.485 | 6.8865 | 9.2135
Q75 | 9.5955 | 13.2 | 13.8875 | 11.21 | 8.44 | 7.944 | 8.402 | 7.7405 | 7.86 | 7.581 | 9.1885 | 7.6312 | 9.3402
Wind Speed (monthly maximum), km/hr
Year | Jan | Feb | Mar | Apr | May | June | July | Aug | Sep | Oct | Nov | Dec | Avg | Max
2019 |  | 48.35 | 45.09 | 41.98 | 33.9 | 34.4 | 45.05 | 65.76 | 46.04 | 33.73 | 35.84 | 38.6 | 42.6127 | 65.76
2020 | 39.34 | 45.26 | 42.51 | 42.62 | 39.48 | 42.09 | 36.83 | 38.91 | 40.43 | 49.82 | 47.45 | 35.63 | 41.6975 | 49.82
2021 | 38.24 | 44.77 | 48.44 | 44.38 | 35.03 | 52.99 | 42.37 | 32.18 | 33.73 | 46.75
2022
2023
2024
2025
2026
2027
2028
2029
mean | 38.79 | 46.1267 | 45.3467 | 42.9933 | 36.1367 | 43.16 | 41.4167 | 45.6167 | 40.0667 | 43.4333 | 41.645 | 37.115 | 42.1551
sd | 0.77782 | 1.941 | 2.9733 | 1.2428 | 2.95 | 9.3411 | 4.1921 | 17.7662 | 6.163 | 8.5424 | 8.2095 | 2.1001 | 0.64716
cv | 2.0052 | 4.208 | 6.5569 | 2.8907 | 8.1635 | 21.6429 | 10.1218 | 38.9468 | 15.382 | 19.6678 | 19.7131 | 5.6584 | 1.5352
min | 38.24 | 44.77 | 42.51 | 41.98 | 33.9 | 34.4 | 36.83 | 32.18 | 33.73 | 33.73 | 35.84 | 35.63 | 41.6975
max | 39.34 | 48.35 | 48.44 | 44.38 | 39.48 | 52.99 | 45.05 | 65.76 | 46.04 | 49.82 | 47.45 | 38.6 | 42.6127
Q25 | 38.515 | 45.015 | 43.8 | 42.3 | 34.465 | 38.245 | 39.6 | 35.545 | 37.08 | 40.24 | 38.7425 | 36.3725 | 41.9263
Q50 | 38.79 | 45.26 | 45.09 | 42.62 | 35.03 | 42.09 | 42.37 | 38.91 | 40.43 | 46.75 | 41.645 | 37.115 | 42.1551
Q75 | 39.065 | 46.805 | 46.765 | 43.5 | 37.255 | 47.54 | 43.71 | 52.335 | 43.235 | 48.285 | 44.5475 | 37.8575 | 42.3839
Wind Speed (monthly average daily maximum), km/hr
Year | Jan | Feb | Mar | Apr | May | June | July | Aug | Sep | Oct | Nov | Dec | Avg
2019 |  | 37.407 | 38.638 | 34.484 | 26.109 | 26.322 | 29.564 | 27.549 | 27.364 | 25.404 | 26.278 | 28.031 | 29.7409
2020 | 31.863 | 36.904 | 37.273 | 32.069 | 28.278 | 24.048 | 24.8 | 24.821 | 25.099 | 25.179 | 28.262 | 26.982 | 28.7982
2021 | 28.84 | 33.586 | 35.586 | 30.402 | 27.297 | 27.99 | 26.48 | 23.957 | 24.791 | 24.125
2022
2023
2024
2025
2026
2027
2028
2029
mean | 30.3515 | 35.9657 | 37.1657 | 32.3183 | 27.228 | 26.12 | 26.948 | 25.4423 | 25.7513 | 24.9027 | 27.27 | 27.5065 | 29.2695
sd | 2.1376 | 2.0761 | 1.5288 | 2.0524 | 1.0861 | 1.9787 | 2.4162 | 1.8749 | 1.4051 | 0.68281 | 1.4029 | 0.74176 | 0.66662
cv | 7.0428 | 5.7726 | 4.1136 | 6.3505 | 3.9891 | 7.5756 | 8.9663 | 7.3691 | 5.4563 | 2.7419 | 5.1445 | 2.6967 | 2.2775
min | 28.84 | 33.586 | 35.586 | 30.402 | 26.109 | 24.048 | 24.8 | 23.957 | 24.791 | 24.125 | 26.278 | 26.982 | 28.7982
max | 31.863 | 37.407 | 38.638 | 34.484 | 28.278 | 27.99 | 29.564 | 27.549 | 27.364 | 25.404 | 28.262 | 28.031 | 29.7409
Q25 | 29.5957 | 35.245 | 36.4295 | 31.2355 | 26.703 | 25.185 | 25.64 | 24.389 | 24.945 | 24.652 | 26.774 | 27.2443 | 29.0339
Q50 | 30.3515 | 36.904 | 37.273 | 32.069 | 27.297 | 26.322 | 26.48 | 24.821 | 25.099 | 25.179 | 27.27 | 27.5065 | 29.2695
Q75 | 31.1073 | 37.1555 | 37.9555 | 33.2765 | 27.7875 | 27.156 | 28.022 | 26.185 | 26.2315 | 25.2915 | 27.766 | 27.7687 | 29.5052

## Wind Dir
Wind Speed (monthly average), km/hr
Year | Jan | Feb | Mar | Apr | May | June | July | Aug | Sep | Oct | Nov | Dec
2019 |  | 330.764 | 333.782 | 328.661 | 331.994 | 308.27 | 302.049 | 300.479 | 250.038 | 140.893 | 297.451 | 308.601
2020 | 332.496 | 332.92 | 335.593 | 332.337 | 320.46 | 280.213 | 291.242 | 274.846 | 174.005 | 134.245 | 158.201 | 316.641
2021 | 333.287 | 329.312 | 334.239 | 329.588 | 309.898 | 293.166 | 302.078 | 248.496 | 264.503 | 263.135
2022
2023
2024
2025
2026
mean

## Vert_month
Year | Month | Yr.Mon | Rain | Hum02m | Hum40m | Temp. 2m |  |  | Temp. 40m |  |  | Wind | Wind | Wind | Sol Rad | Sol Rad |  | Lutz 48m
|  |  | Sum | Avg | Avg | Avg | Avg Min | Avg Max | Avg | Avg Min | Avg Max | Avg | AvgMax | Avg VM | Sum | Sum | Rain | Temp | Hum | Sol Rad | Wind Sp | Wind Dir
|  |  | mm | % | % | C | C | C | C | C | C | km/hr | km/hr | Deg | Mol/m2/day | MJ/m2/day | mm | C | % | MJ/m2/day | km.hr
2011 | 3 | 2011.1667 |  |  | 84.374 |  |  |  | 25.14 | 23.3377 | 27.6627 |  |  |  |  | 19.75 |  | 25.6 | 83.51 | 20.7758 | 8.38 | 359.94
2011 | 4 | 2011.25 | 44.2 |  | 86.215 |  |  |  | 25.375 | 23.6563 | 28.0073 |  |  |  |  | 20.02 | 61.4681 | 25.83 | 86.21 | 19.3752 | 6.25 | 349.23
2011 | 5 | 2011.3333 | 269.24 |  | 89.038 |  |  |  | 25.939 | 23.8471 | 29.0068 |  |  |  |  | 17.194 | 259.969 | 26.33 | 89.04 | 17.5427 | 4.26 | 314.28
2011 | 6 | 2011.4167 | 298.96 |  | 92.852 |  |  |  | 25.581 | 23.7477 | 28.3743 |  |  |  |  | 13.172 | 359.537 | 25.89 | 92.85 | 13.2062 | 3.08 | 216.9
2011 | 7 | 2011.5 | 332.74 |  | 92.973 |  |  |  | 25.337 | 23.4948 | 27.8319 |  |  |  |  | 13.581 | 403.8818 | 25.66 | 92.97 | 13.6745 | 3.39 | 226.29
2011 | 8 | 2011.5833 | 203.71 |  | 92.694 |  |  |  | 25.66 | 23.9371 | 28.4481 |  |  |  |  | 14.939 | 203.2416 | 25.88 | 92.69 | 14.8141 | 3.16 | 249.39
2011 | 9 | 2011.6667 | 251.96 |  | 92.82 |  |  |  | 25.472 | 23.5623 | 28.394 |  |  |  |  | 15.256 | 250.584 | 25.57 | 92.82 | 14.6915 | 3.19 | 200.47
2011 | 10 | 2011.75 | 290.83 |  | 93.25 |  |  |  | 24.619 | 22.9819 | 27.57 |  |  |  |  | 13.262 | 331.2666 | 24.68 | 93.25 | 12.7587 | 2.98 | 178.64
2011 | 11 | 2011.8333 | 535.94 |  | 95.397 |  |  |  | 24.706 | 23.2517 | 27.0373 |  |  |  |  | 12.52 | 699.2621 | 24.6 | 95.4 | 11.7219 | 3.55 | 270.57
2011 | 12 | 2011.9167 | 457.71 |  | 93.225 |  |  |  | 24.614 | 23.2348 | 26.6106 |  |  |  |  | 13.899 | 538.2261 | 24.84 | 93.23 | 13.0412 | 5.33 | 329.06
2012 | 1 | 2012 | 9.65 |  | 84.897 |  |  |  | 25.077 | 23.629 | 27.1052 |  |  |  |  | 20.53 | 10.922 | 25.62 | 84.9 | 19.0175 | 9.21 | 2.98
2012 | 2 | 2012.0833 | 1.78 |  | 84.531 |  |  |  | 24.992 | 23.7793 | 26.9034 |  |  |  |  | 21.88 | 3.175 | 25.51 | 84.53 | 20.2755 | 9.86 | 2.47
2012 | 3 | 2012.1667 | 22.61 |  | 85.597 |  |  |  | 25.32 | 24.1342 | 27.1268 |  |  |  |  | 20.708 | 20.1295 | 25.98 | 85.59 | 19.2499 | 11.29 | 3.64
2012 | 4 | 2012.25 | 155.96 |  | 88.427 |  |  |  | 25.397 | 23.6693 | 28.274 |  |  |  |  | 18.509 | 175.4505 | 26.04 | 88.43 | 17.9989 | 5.09 | 326.76
2012 | 5 | 2012.3333 | 237.49 |  | 91.988 |  |  |  | 25.51 | 23.7965 | 28.4177 |  |  |  |  | 15.698 | 263.652 | 26.21 | 91.99 | 15.8121 | 3.66 | 293.51
2012 | 6 | 2012.4167 | 193.04 |  | 91.937 |  |  |  | 25.518 | 23.6873 | 28.4397 |  |  |  |  | 15.729 | 277.3199 | 26.22 | 91.94 | 15.4423 | 3.55 | 267.79
2012 | 7 | 2012.5 | 247.14 |  | 93.526 |  |  |  | 25.257 | 23.6113 | 27.6455 |  |  |  |  | 13.507 | 360.2201 | 25.89 | 93.53 | 13.5812 | 4.44 | 314.05
2012 | 8 | 2012.5833 | 102.36 |  | 93.976 |  |  |  | 25.029 | 23.4813 | 28.0168 |  |  |  |  | 13.527 | 153.9242 | 25.55 | 93.98 | 13.6771 | 3.24 | 262.4
2012 | 9 | 2012.6667 | 149.09 |  | 93.292 |  |  |  | 25.187 | 23.5947 | 27.756 |  |  |  |  | 14.397 | 160.2105 | 25.79 | 93.29 | 13.8853 | 3.62 | 292.57
2012 | 10 | 2012.75 | 272.8 |  | 92.922 |  |  |  | 24.856 | 23.3277 | 27.8113 |  |  |  |  | 14.693 | 298.0189 | 25.3 | 92.92 | 13.7843 | 3.46 | 223.85
2012 | 11 | 2012.8333 | 780.54 |  | 95.564 |  |  |  | 24.687 | 23.464 | 26.762 |  |  |  |  | 10.717 | 812.6595 | 25.12 | 95.56 | 10.292 | 4.27 | 309.05
2012 | 12 | 2012.9167 | 341.12 |  | 93.255 |  |  |  | 25.007 | 23.6165 | 27.1181 |  |  |  |  | 15.177 | 460.1208 | 25.53 | 93.26 | 14.3692 | 4.99 | 322.72
2013 | 1 | 2013 | 2.03 |  | 84.082 |  |  |  | 25.474 | 24.1365 | 27.4374 |  |  |  |  | 21.733 | 6.096 | 26.16 | 84.56 | 19.7338 | 9.97 | 4.28
2013 | 2 | 2013.0833 | 50.04 |  | 83.367 |  |  |  | 25.283 | 23.6125 | 27.6957 |  |  |  |  | 21.314 | 58.293 | 25.86 | 84.76 | 19.6361 | 9.31 | 4.62
2013 | 3 | 2013.1667 | 36.07 |  | 85.363 |  |  |  | 25.619 | 24.0684 | 27.801 |  |  |  |  | 18.309 | 49.8475 | 26.15 | 87 | 16.9776 | 9.99 | 4.96
2013 | 4 | 2013.25 | 34.29 |  | 86.344 |  |  |  | 26.176 | 24.686 | 28.696 |  |  |  |  | 20.574 | 64.008 | 26.73 | 87 | 18.3427 | 7.84 | 1
2013 | 5 | 2013.3333 | 171.2 |  | 91.634 |  |  |  | 25.624 | 23.9335 | 28.3261 |  |  |  |  | 15.264 | 196.0499 | 26.13 | 91.63 | 14.3303 | 4.4 | 334.04
2013 | 6 | 2013.4167 | 157.99 |  | 93.746 |  |  |  | 25.534 | 23.7753 | 28.0433 |  |  |  |  | 13.994 | 191.3327 | 26.03 | 93.75 | 12.8624 | 3.33 | 280.66
2013 | 7 | 2013.5 | 280.42 |  | 94.922 |  |  |  | 25.428 | 23.7974 | 27.7926 |  |  |  |  | 13.359 | 411.8452 | 25.88 | 94.92 | 12.6153 | 3.68 | 291.85
2013 | 8 | 2013.5833 | 215.39 |  | 94.566 |  |  |  | 25.211 | 23.4084 | 27.5481 |  |  |  |  | 14.636 | 271.0283 | 25.66 | 94.57 | 13.3868 | 3.51 | 283.58
2013 | 9 | 2013.6667 | 182.88 |  | 94.397 |  |  |  | 25.505 | 23.678 | 28.344 |  |  |  |  | 14.837 | 241.8446 | 25.81 | 94.4 | 13.6192 | 2.96 | 183.11
2013 | 10 | 2013.75 | 196.33 |  | 94.538 |  |  |  | 25.224 | 23.4723 | 27.8352 |  |  |  |  | 14.668 | 214.6028 | 25.68 | 94.54 | 13.5251 | 3.01 | 232.34
2013 | 11 | 2013.8333 | 136.65 |  | 91.822 |  |  |  | 25.328 | 23.6783 | 28.1383 |  |  |  |  | 15.702 | 204.5608 | 26.04 | 91.82 | 14.1091 | 3.45 | 278.34
2013 | 12 | 2013.9167 | 121.16 |  | 89.209 |  |  |  | 25.572 | 23.9181 | 28.0503 |  |  |  |  | 18.098 | 139.844 | 26.51 | 89.21 | 15.8293 | 5.91 | 350.45
2014 | 1 | 2014 | 17.27 |  | 86.444 |  |  |  | 25.302 | 23.7584 | 27.5861 |  |  |  |  | 19.848 | 20.574 | 26.42 | 86.44 | 18.6538 | 8.49 | 359.53
2014 | 2 | 2014.0833 | 13.72 |  | 84.716 |  |  |  | 25.291 | 23.8132 | 27.6796 |  |  |  |  | 22.269 | 12.066 | 26.41 | 84.72 | 21.2328 | 9.65 | 2.72
2014 | 3 | 2014.1667 | 24.13 |  | 83.853 |  |  |  | 25.501 | 23.7777 | 28.1819 |  |  |  |  | 22.127 | 19.356 | 26.67 | 83.85 | 21.2898 | 9.19 | 2.51
2014 | 4 | 2014.25 | 32.77 |  | 86.822 |  |  |  | 25.964 | 24.3037 | 28.714 |  |  |  |  | 19.409 | 46.482 | 27.19 | 87.19 | 18.0913 | 8.8 | 0.82
2014 | 5 | 2014.3333 | 200.66 |  | 90.448 |  |  |  | 25.777 | 23.821 | 28.7939 |  |  |  |  | 17.324 | 277.685 | 26.84 | 91.68 | 16.2337 | 4.51 | 331.06
2014 | 6 | 2014.4167 | 250.19 |  | 93.381 |  |  |  | 25.732 | 23.8573 | 28.2403 |  |  |  |  | 12.814 | 277.877 | 26.81 | 94.53 | 12.865 | 4.27 | 321.2
2014 | 7 | 2014.5 | 116.33 |  | 91.872 |  |  |  | 26.236 | 24.5668 | 28.7503 |  |  |  |  | 16.458 | 166.182 | 27.41 | 93.04 | 16.3063 | 6.2 | 347.49
2014 | 8 | 2014.5833 | 316.74 |  | 91.659 |  |  |  | 25.359 | 23.4052 | 28.0839 |  |  |  |  | 14.449 | 315.406 | 26.38 | 94.06 | 14.097 | 3.96 | 318.77
2014 | 9 | 2014.6667 | 178.31 |  | 90.731 |  |  |  | 25.266 | 23.2783 | 28.2553 |  |  |  |  | 16.161 | 171.641 | 26.19 | 93.96 | 15.1096 | 3.28 | 256.4
2014 | 10 | 2014.75 | 189.48 |  | 91.355 |  |  |  | 25.013 | 23.0832 | 28.1029 |  |  |  |  | 14.157 | 196.279 | 26.02 | 94.38 | 13.595 | 3.11 | 189.55
2014 | 11 | 2014.8333 | 297.43 |  | 90.907 |  |  |  | 24.988 | 23.081 | 27.8727 |  |  |  |  | 15.003 | 373.127 | 25.92 | 93.07 | 13.8361 | 3.78 | 300.65
2014 | 12 | 2014.9167 | 291.84 |  | 90.726 |  |  |  | 24.929 | 23.3152 | 27.489 |  |  |  |  | 15.069 | 326.516 | 25.79 | 91.62 | 14.0331 | 5.22 | 324.57
2015 | 1 | 2015 | 28.96 |  | 83.341 |  |  |  | 25.455 | 23.9052 | 27.8932 |  |  |  |  | 20.087 | 35.7632 | 26.47 | 84.39 | 18.0187 | 9.94 | 6.27
2015 | 2 | 2015.0833 | 28.45 |  | 83.605 |  |  |  | 25.26 | 23.7279 | 27.6075 |  |  |  |  | 20.83 | 51.816 | 26.28 | 84.89 | 18.8058 | 9.83 | 2.27
2015 | 3 | 2015.1667 | 9.91 |  | 81.215 |  |  |  | 25.259 | 23.7752 | 27.7884 |  |  |  |  | 23.014 | 18.479 | 26.35 | 82.31 | 20.9183 | 10.64 | 4.47
2015 | 4 | 2015.25 | 59.94 |  | 84.574 |  |  |  | 26.015 | 24.354 | 28.8397 |  |  |  |  | 20.637 | 71.312 | 27.11 | 85.71 | 19.2335 | 8.21 | 358.38
2015 | 5 | 2015.3333 | 151.89 |  | 89.455 |  |  |  | 25.842 | 24.2319 | 28.2297 |  |  |  |  | 14.558 | 206.185 | 26.91 | 90.75 | 14.0054 | 5.81 | 344.3
2015 | 6 | 2015.4167 | 115.58 |  | 88.751 |  |  |  | 26.284 | 24.5627 | 29.1007 |  |  |  |  | 17.25 | 134.366 | 27.27 | 90.47 | 16.7409 | 5.63 | 350.24
2015 | 7 | 2015.5 | 101.6 |  | 90.137 |  |  |  | 25.702 | 24.2529 | 28.0787 |  |  |  |  | 15.606 | 97.409 | 26.69 | 91.69 | 15.3455 | 5.44 | 334.16
2015 | 8 | 2015.5833 | 149.35 |  | 90.903 |  |  |  | 25.812 | 24.1284 | 28.2152 |  |  |  |  | 15.804 | 198.374 | 26.73 | 92.43 | 15.5252 | 4.99 | 331.25
2015 | 9 | 2015.6667 | 262.37 |  | 93.366 |  |  |  | 25.9 | 24.0523 | 28.743 |  |  |  |  | 14.988 | 268.478 | 26.49 | 94.2 | 14.4521 | 3.14 | 304.17
2015 | 10 | 2015.75 | 291.34 |  | 91.666 |  |  |  | 25.959 | 23.8774 | 29.1423 |  |  |  |  | 15.686 | 400.431 | 26.43 | 92.99 | 15.0647 | 2.69 | 246.75
2015 | 11 | 2015.8333 | 125.98 |  | 91.64 |  |  |  | 25.654 | 23.8763 | 28.5663 |  |  |  |  | 14.523 | 212.598 | 26.1 | 93.29 | 13.8413 | 3.49 | 287.47
2015 | 12 | 2015.9167 | 97.54 |  | 90.123 |  |  |  | 26.422 | 24.8977 | 28.7197 |  |  |  |  | 17.779 | 111.5 | 27.11 | 90.8 | 16.6165 | 6.18 | 347.15
2016 | 1 | 2016 | 19.05 |  | 83.425 |  |  |  | 25.851 | 24.1768 | 28.3071 |  |  |  |  | 20.94 | 20.828 | 26.52 | 84.84 | 18.8508 | 8.76 | 2.07
2016 | 2 | 2016.0833 | 14.99 |  | 82.683 |  |  |  | 25.726 | 24.0586 | 28.0166 |  |  |  |  | 20.798 | 29.21 | 26.44 | 84.12 | 18.6624 | 11.96 | 6.13
2016 | 3 | 2016.1667 | 1.78 |  | 83.404 |  |  |  | 25.921 | 24.3142 | 28.6287 |  |  |  |  | 21.493 | 5.271 | 26.61 | 84.77 | 19.1765 | 9.34 | 2.77
2016 | 4 | 2016.25 | 61.21 |  | 84.213 |  |  |  | 26.506 | 24.6647 | 29.4687 |  |  |  |  | 21.172 | 94.361 | 27.22 | 85.51 | 18.8499 | 7.55 | 2.78
2016 | 5 | 2016.3333 | 168.91 |  | 90.312 |  |  |  | 26.465 | 24.2987 | 29.9587 |  |  |  |  | 16.399 | 165.164 | 27.06 | 91.47 | 15.3049 | 3.81 | 304.13
2016 | 6 | 2016.4167 | 368.56 |  | 90.887 |  |  |  | 25.969 | 23.8217 | 29.5833 |  |  |  |  | 15.086 | 326.454 | 26.37 | 93.59 | 14.4651 | 3.12 | 270.02
2016 | 7 | 2016.5 | 330.96 |  | 93.444 |  |  |  | 25.451 | 23.6726 | 28.0213 |  |  |  |  | 12.907 | 486.758 | 26.01 | 95.18 | 13.2218 | 3.52 | 304.45
2016 | 8 | 2016.5833 | 95.76 |  | 91.568 |  |  |  | 25.979 | 24.1681 | 28.5855 |  |  |  |  | 14.895 | 142.749 | 26.51 | 93.73 | 15.0517 | 3.28 | 299.14
2016 | 9 | 2016.6667 | 200.66 |  | 91.326 |  |  |  | 25.463 | 23.4913 | 28.567 |  |  |  |  | 14.375 | 255.398 | 25.92 | 94.38 | 14.6621 | 2.89 | 287.12
2016 | 10 | 2016.75 | 417.85 |  | 91.977 |  |  |  | 25.142 | 23.2465 | 28.7397 |  |  |  |  | 15.253 | 442.913 | 25.69 | 94.5 | 14.9714 | 2.68 | 196.56
2016 | 11 | 2016.8333 | 665.73 |  | 94.223 |  |  |  | 24.384 | 22.7553 | 26.9633 |  |  |  |  | 12.248 | 835.914 | 24.96 | 96.19 | 12.1694 | 3.02 | 243.28
2016 | 12 | 2016.9167 | 145.54 |  | 89.833 |  |  |  | 25.261 | 23.4994 | 28.0755 |  |  |  |  | 16.188 | 145.415 | 25.88 | 92.14 | 15.7818 | 4.4 | 323.71
2017 | 1 | 2017 | 10.92 |  | 83.28 |  |  |  | 25.264 | 23.4313 | 28.111 |  |  |  |  | 20.611 | 11.114 | 25.93 | 85.84 | 19.764 | 7.91 | 1.47
2017 | 2 | 2017.0833 | 8.89 |  | 83.823 |  |  |  | 25.344 | 23.4454 | 28.0171 |  |  |  |  | 23.161 | 8.636 | 26.25 | 82.19 | 22.2316 | 8.9 | 341.94
2017 | 3 | 2017.1667 | 63.5 |  | 85.288 |  |  |  | 25.534 | 23.7332 | 28.3694 |  |  |  |  | 22.852 | 50.609 | 26.68 | 82.43 | 22.0018 | 9.34 | 341.66
2017 | 4 | 2017.25 | 69.09 |  | 89.515 |  |  |  | 26.066 | 23.9823 | 29.2877 |  |  |  |  | 21.313 | 59.881 | 27.37 | 85.43 | 20.7317 | 7.15 | 335.09
2017 | 5 | 2017.3333 | 312.42 | [5 empty] | 24.841 | 22.8432 | 28.3329 |  |  |  |  | 14.165 | 268.224 | 26.64 | 92.64 | 14.4063 | 2.62 | 195.98
2017 | 6 | 2017.4167 | 170.43 | [5 empty] | 24.622 | 22.6543 | 27.7277 |  |  |  |  | 14.643 | 256.667 | 26.7 | 92.56 | 14.4789 | 2.61 | 197.54
2017 | 7 | 2017.5 | 208.28 | [5 empty] | 24.373 | 22.6265 | 27.2613 |  |  |  |  | 13.228 | 227.9 | 26.58 | 93.95 | 13.5769 | 2.94 | 279.92
2017 | 8 | 2017.5833 | 218.95 | [5 empty] | 24.547 | 22.6042 | 27.5668 |  |  |  |  | 16.015 | 242.827 | 26.53 | 93.59 | 15.7905 | 3.09 | 251.58
2017 | 9 | 2017.6667 | 147.32 |  | 90.941 |  |  |  | 25.549 | 23.5913 | 28.7133 |  |  |  |  | 16.291 | 178.908 | 26.66 | 92.92 | 16.06 | 3.03 | 174.5
2017 | 10 | 2017.75 | 130.81 |  | 90.512 |  |  |  | 25.607 | 23.6142 | 28.5965 |  |  |  |  | 15.547 | 164.69 | 26.72 | 92.57 | 15.37 | 3.43 | 192.33
2017 | 11 | 2017.8333 | 397.51 |  | 92.857 |  |  |  | 24.601 | 23.0483 | 27.348 |  |  |  |  | 14.371 | 437.896 | 25.74 | 94.5 | 14.01 | 3.2 | 232.68
2017 | 12 | 2017.9167 | 239.27 |  | 90.686 |  |  |  | 24.835 | 23.3184 | 27.6132 |  |  |  |  | 15.307 | 280.762 | 25.98 | 92.44 | 14.89 | 5.57 | 315.3
2018 | 1 | 2018 | 261.11 | [5 empty] | 24.53 | [7 empty] | 295.757 | 25.71 | 92.66 | 15.28 | 6.91 | 330.04
2018 | 2 | 2018.0833 | 11.68 | [5 empty] | 25.055 | [7 empty] | 6.668 | 26.33 | 84.14 | 22.72 | 10.26 | 353.36
2018 | 3 | 2018.1667 | 83.06 | [5 empty] | 25.273 | [7 empty] | 124.841 | 26.56 | 85.54 | 21.38 | 10.18 | 351.43
2018 | 4 | 2018.25 | 33.02 | [5 empty] | 25.653 | [7 empty] | 34.925 | 26.96 | 87.15 | 20.47 | 6.92 | 343.06
2018 | 5 | 2018.3333 | 447.046 | [5 empty] | 25.326 | [7 empty] | 447.046 | 26.55 | 92.84 | 16.38 | 3.85 | 219.13
2018 | 6 | 2018.4167 | 503.248 | [13 empty] | 503.248 | 26.28 | 95.15 | 13.39 | 3.43 | 274.51
2018 | 7 | 2018.5 | 385.62 | [13 empty] | 385.62 | 26.6 | 94.46 | 14.54 | 4.82 | 306.52
2018 | 8 | 2018.5833 | 278.13 | [13 empty] | 278.13 | 26.52 | 94.31 | 15.21 | 4.18 | 295.46
2018 | 9 | 2018.6667 | 260.722 | [13 empty] | 260.722 | 26.03 | 95.26 | 14.55 | 3.12 | 262.12
2018 | 10 | 2018.75 | 436.253 | [13 empty] | 436.253 | 26.01 | 93.11 | 15.72 | 3.49 | 186.31
2018 | 11 | 2018.8333 | 261.87 | [13 empty] | 261.87 | 26.167 | 94.851 | 14.007 | 3.739 | 286.384
2018 | 12 | 2018.9167 | 19.81 | [13 empty] | 19.81 | 26.875 | 87.605 | 19.891 | 7.946 | 344.725
2019 | 1 | 2019 | 12.45 | [13 empty] | 12.446 | 26.333 | 85.558 | 19.471 | 10.213 | 351.827
2019 | 2 | 2019.0833 | 12.45 |  | 82.083 |  |  |  | 25.238 | 23.629 | 28.251 | 13.072 | 37.407 | 330.764 | 41.983 | 20.272 | 39.116 | 26.432 | 85.631 | 20.127 | 9.891 | 351.758
2019 | 3 | 2019.1667 | 12.7 |  | 82.906 |  |  |  | 25.505 | 22.952 | 28.71 | 14.52 | 38.638 | 333.782 | 46.946 | 22.495 | 0 | 26.603 | 84.768 | 21.74 | 11.35 | 353.473
2019 | 4 | 2019.25 | 76.45 |  | 86.629 |  |  |  | 26.199 | 24.015 | 29.473 | 11.897 | 34.484 | 328.661 | 46.56 | 21.916 | 101.6 | 27.337 | 86.61 | 21.9 | 7.863 | 344.741
2019 | 5 | 2019.3333 | 149.1 |  | 92.365 |  |  |  | 26.173 | 24.5 | 29.513 | 8.092 | 26.109 | 331.994 | 33.939 | 16.405 | 264.4 | 27.093 | 90.061 | 16.546 | 4.047 | 163.586
2019 | 6 | 2019.4167 | 216.15 |  | 94.866 |  |  |  | 26.179 | 24.245 | 29.051 | 8.18 | 26.322 | 308.27 | 27.324 | 14.955 | 229.235 | 27.133 | 92.126 | 15.27 | 4.397 | 308.306
2019 | 7 | 2019.5 | 243.33 |  | 95.4 |  |  |  | 25.616 | 23.874 | 28.351 | 8.925 | 29.564 | 302.049 | 29.042 | 15.136 | 252.603 | 26.511 | 92.535 | 15.298 | 4.581 | 305.794
2019 | 8 | 2019.5833 | 309.38 |  | 96.004 |  |  |  | 25.693 | 23.769 | 28.504 | 8.158 | 27.549 | 300.479 | 28.618 | 14.543 | 309.5 | 26.467 | 93.431 | 14.667 | 3.863 | 294.575
2019 | 9 | 2019.6667 | 209.8 |  | 96.085 |  |  |  | 25.534 | 23.748 | 28.508 | 8.548 | 27.364 | 250.038 | 29.803 | 15.434 | 196.291 | 26.356 | 93.278 | 15.44 | 3.112 | 198.425
2019 | 10 | 2019.75 | 240.03 |  | 95.665 |  |  |  | 25.169 | 23.22 | 28.337 | 7.29 | 25.404 | 140.893 | 28.04 | 14.7 | 238.506 | 25.871 | 93.469 | 15.108 | 2.691 | 164.808
2019 | 11 | 2019.8333 | 241.05 |  | 96.833 |  |  |  | 25.351 | 23.593 | 27.879 | 7.078 | 26.278 | 297.451 | 29.593 | 15.006 | 260.986 | 26.199 | 93.72 | 15.013 | 3.673 | 291.335
2019 | 12 | 2019.9167 | 434.85 |  | 96.675 | 25.459 | 24.106 | 27.56 | 25.464 | 23.3 | 28.017 | 8.376 | 28.031 | 308.601 | 27.665 | 14.094 | 434.721 | 26.383 | 93.6 | 14.381 | 4.647 | 305.736
2020 | 1 | 2020 | 45.97 | 95.916 | 91.795 | 25.26 | 23.761 | 28.127 | 25.461 | 23.904 | 27.938 | 10.958 | 31.863 | 332.496 | 35.738 | 19.06 | 47.12 | 26.471 | 87.761 | 18.966 | 8.29 | 348.317
2020 | 2 | 2020.0833 | 21.59 | 93.572 | 90.319 | 25.627 | 23.958 | 29.075 | 25.637 | 24.036 | 28.17 | 13.328 | 36.904 | 332.92 | 42.631 | 21.922 | 0.508 | 26.705 | 85.998 | 22.228 | 10.645 | 352.725
2020 | 3 | 2020.1667 | 9.65 | 87.599 | 85.568 | 26.088 | 23.575 | 30.866 | 25.886 | 24.013 | 29.088 | 13.255 | 37.273 | 335.593 | 49.051 | 24.853 | 13.5039 | 26.908 | 81.947 | 24.612 | 10.802 | 353.258
2020 | 4 | 2020.25 | 67.31 | 92.493 | 91.449 | 26.486 | 24.371 | 30.68 | 26.233 | 24.446 | 29.264 | 10.523 | 32.069 | 332.337 | 39.883 | 20.054 | 91.4324 | 27.193 | 87.451 | 20.06 | 6.966 | 348.624
2020 | 5 | 2020.3333 | 239.52 | 97.596 | 95.516 | 26.466 | 24.742 | 29.29 | 26.388 | 24.34 | 29.382 | 8.4 | 28.278 | 320.46 | 35.003 | 17.113 | 284.7086 | 27.329 | 91.335 | 17.463 | 4.7 | 315.2
2020 | 6 | 2020.4167 | 289.31 | 99.584 | 97.7 | 25.704 | 24.201 | 27.873 | 25.706 | 23.675 | 28.847 | 6.477 | 24.048 | 280.213 | 28.142 | 13.361 | 289.7703 | 26.541 | 94.085 | 13.956 | 3.068 | 220.456
2020 | 7 | 2020.5 | 276.86 | 99.855 | 98.18 | 25.575 | 24.162 | 27.542 | 25.426 | 23.601 | 28.239 | 7.511 | 24.8 | 291.242 | 29.347 | 14.331 | 335.9129 | 26.322 | 94.007 | 14.725 | 3.715 | 287.652
2020 | 8 | 2020.5833 | 222.25 | 99.589 | 98.026 | 25.482 | 24.009 | 27.371 | 25.451 | 23.412 | 28.154 | 7.227 | 24.821 | 274.846 | 27.528 | 14.026 | 246.1685 | 26.298 | 94.091 | 14.299 | 2.889 | 236.758
2020 | 9 | 2020.6667 | 201.67 | 99.451 | 97.781 | 25.425 | 23.998 | 27.675 | 25.426 | 23.389 | 28.886 | 6.681 | 25.099 | 174.005 | 29.652 | 15.382 | 262.4813 | 26.192 | 94.092 | 15.975 | 2.753 | 184.602
2020 | 10 | 2020.75 | 122.68 | 99.909 | 97.95 | 25.376 | 23.861 | 27.514 | 25.43 | 23.026 | 28.799 | 7.872 | 25.179 | 134.245 | 29.007 | 15.842 | 158.6726 | 26.313 | 93.543 | 16.004 | 2.796 | 167.197
2020 | 11 | 2020.8333 | 340.36 | 98.937 | 94.929 | 24.67 | 23.346 | 27.196 | 24.671 | 22.658 | 27.805 | 9.892 | 28.262 | 158.201 | 24.975 | 13.747 | 450.4011 | 25.715 | 93.66 | 14.034 | 2.461 | 174.03
2020 | 12 | 2020.9167 | 254.25 | 98.871 | 90.917 | 24.761 | 23.406 | 27.425 | 24.992 | 23.261 | 27.776 | 5.397 | 26.982 | 316.641 | 28.693 | 15.995 | 311.1514 | 26.114 | 91.855 | 16.083 | 2.471 | 332.28
2021 | 1 | 2021 | 58.67 | 96.84 | 86.252 | 24.834 | 23.189 | 28.237 | 25.232 | 23.314 | 28.229 | 5.508 | 28.84 | 333.287 | 34.675 | 19.571 | 88.6191 | 26.357 | 87.545 | 19.453 | 4.839 | 346.84
2021 | 2 | 2021.0833 | 13.72 | 95.098 | 82.242 | 25.265 | 23.514 | 28.953 | 25.385 | 23.67 | 28.215 | 10.452 | 33.586 | 329.312 | 38.665 | 22.021 | 17.526 | 26.491 | 86.752 | 21.654 | 8.223 | 343.856
2021 | 3 | 2021.1667 | 42.93 | 92.69 |  | 25.293 | 22.984 | 29.825 | 25.302 | 23.281 | 28.535 | 11.851 | 35.586 | 334.239 | 42.445 | 22.925 | 20.776 | 26.455 | 84.927 | 22.378 | 9.026 | 348.811
2021 | 4 | 2021.25 | 142.24 | 96.614 |  | 25.561 | 23.726 | 29.613 | 25.553 | 23.577 | 28.739 | 9.659 | 30.402 | 329.588 | 35.081 | 18.621 | 143.815 | 26.614 | 89.85 | 18.677 | 6.599 | 342.004
2021 | 5 | 2021.3333 | 235.97 | 98.384 |  | 25.559 | 24.09 | 28.916 | 25.576 | 23.809 | 28.657 | 8.48 | 27.297 | 309.898 | 31.018 | 16.215 | 324.486 | 26.648 | 91.863 | 16.614 | 4.624 | 315.116
2021 | 6 | 2021.4167 | 249.18 | 98.82 | 88.093 | 25.18 | 23.571 | 28.504 | 25.268 | 23.29 | 28.478 | 7.708 | 27.99 | 293.166 | 35.291 | 15.696 | 351.135 | 26.26 | 92.453 | 15.99 | 3.259 | 269.42
2021 | 7 | 2021.5 | 268.22 | 99.387 | 89.978 | 25.424 | 23.877 | 28.375 | 25.537 | 23.563 | 28.519 | 7.879 | 26.48 | 302.078 | 32.711 | 14.595 | 344.78 | 26.507 | 93.353 | 14.866 | 3.765 | 299.859
2021 | 8 | 2021.5833 | 393.45 | 99.295 | 90.125 | 24.954 | 23.486 | 28.268 | 25.111 | 23.241 | 28.604 | 7.323 | 23.957 | 248.496 | 32.679 | 14.539 | 394.635 | 26.033 | 93.726 | 14.952 | 2.874 | 206.942
2021 | 9 | 2021.6667 | 313.69 | 99.163 | 90.494 | 25.094 | 23.42 | 28.294 | 25.238 | 23.296 | 28.59 | 7.172 | 24.791 | 264.503 | 33.596 | 15.21 | 356.36 | 25.807 | 93.567 | 15.4 | 2.982 | 215.418
2021 | 10 | 2021.75 | 357.64 | 99.441 | 90.487 | 25.047 | 23.467 | 27.966 | 25.305 |  | 28.643 | 6.619 | 24.125 | 263.135 | 33.923 | 15.248 | 329.31 | 25.718 | 94.149 | 15.447 | 2.703 | 217.791
2021 | 11 | 2021.8333
2021 | 12 | 2021.9167

## Daily_2021
date | Rain | RH2m | RH40m | Temp. 2m |  |  | Temp. 40m |  |  | Wind | Wind | Wind | Sol Rad | Sol Rad | Sol Rad | Sol Rad
| Sum | Avg | Avg | Avg | Min | Max | Avg | Min | Max | Avg | Max | Avg VM | Sum | Max | Sum | Max
| mm | % | % | C | C | C | C | C | C | km/hr | km/hr | Deg | Mol/m2 | µMol/m2/s | MJ/m2 | J/m2/s
2021-01-01 | 0 | 97.292 | 85.53 | 25.078 | 23.33 | 28.97 | 25.808 | 23.6 | 29.34 | 2.797 | 28.26 | 346.757 | 37.7522 | 2158 | 21.291 | 1182
2021-01-02 | 2.54 | 97.133 | 86.063 | 25.071 | 23.36 | 29.13 | 25.803 | 23.8 | 29.13 | 3.709 | 26.28 | 330.594 | 35.6056 | 2118 | 20.077 | 1165
2021-01-03 | 0 | 98.668 | 90.383 | 25.138 | 23.77 | 28.22 | 25.464 | 23.33 | 29.07 | 1.086 | 20 | 341.411 | 31.8525 | 2051 | 17.606 | 1167
2021-01-04 | 0 | 96.496 | 82.512 | 24.452 | 22.29 | 27.95 | 25.316 | 22.87 | 28.39 | 2.499 | 29.04 | 352.136 | 33.9278 | 2476 | 19.021 | 1335
2021-01-05 | 0 | 95.454 | 80.142 | 23.734 | 21.18 | 27.82 | 24.632 | 22.29 | 27.65 | 4.403 | 27.45 | 328.175 | 41.3406 | 1756 | 23.748 | 980
2021-01-06 | 0 | 95.571 | 84.447 | 24.144 | 22.02 | 27.75 | 24.742 | 22.77 | 27.51 | 4.094 | 28.51 | 316.151 | 39.1047 | 1972 | 22.264 | 1076
2021-01-07 | 0 | 95.732 | 87.657 | 24.411 | 22.42 | 27.82 | 24.58 | 22.19 | 27.48 | 4.357 | 24.59 | 294.14 | 39.4165 | 1958 | 22.403 | 1075
2021-01-08 | 32.004 | 95.886 | 86.213 | 24.58 | 23.16 | 27.95 | 24.991 | 22.99 | 27.78 | 6.149 | 29.67 | 323.562 | 38.3695 | 2025 | 21.875 | 1121
2021-01-09 | 17.526 | 99.976 | 96.261 | 23.925 | 22.23 | 26.19 | 23.701 | 21.55 | 26.26 | 6.732 | 29.35 | 303.181 | 22.0415 | 2337 | 12.369 | 1291
2021-01-10 | 1.778 | 99.813 | 93.318 | 24.507 | 22.76 | 26.8 | 24.546 | 22.21 | 27.07 | 2.473 | 21.24 | 321.836 | 23.5274 | 1507 | 12.919 | 826
2021-01-11 | 0 | 98.839 | 89.669 | 25.285 | 23.7 | 28.19 | 25.651 | 24.07 | 28.49 | 2.166 | 23.99 | 338.214 | 25.484 | 2138 | 14.012 | 1162
2021-01-12 | 0 | 97.898 | 88.881 | 25.482 | 23.91 | 29.03 | 25.711 | 24.07 | 29.3 | 1.306 | 21.84 | 350.879 | 31.6602 | 2516 | 17.465 | 1378
2021-01-13 | 0.254 | 98.808 | 88.448 | 24.931 | 22.76 | 28.49 | 25.188 | 22.36 | 28.26 | 3.204 | 23.18 | 332.762 | 26.7737 | 2284 | 14.666 | 1235
2021-01-14 | 0.254 | 99.032 | 91.302 | 24.663 | 22.8 | 27.28 | 24.799 | 22.53 | 27.24 | 5.436 | 26.64 | 306.172 | 23.6771 | 2191 | 13.325 | 1233
2021-01-15 | 0 | 98.389 | 87.744 | 24.927 | 23.84 | 27.99 | 25.2 | 23.97 | 27.99 | 4.629 | 24.7 | 327.397 | 26.6976 | 2244 | 14.938 | 1239
2021-01-16 | 0 | 98.041 | 89.608 | 24.887 | 23.47 | 28.09 | 24.953 | 23.43 | 27.51 | 5.214 | 29.35 | 332.865 | 30.5739 | 2310 | 17.47 | 1277
2021-01-17 | 0 | 96.213 | 87.041 | 24.606 | 22.69 | 28.12 | 24.849 | 22.79 | 27.68 | 6.049 | 27.2 | 323.915 | 37.627 | 2118 | 21.286 | 1173
2021-01-18 | 0.254 | 96.61 | 85.607 | 24.948 | 23.53 | 28.73 | 25.402 | 23.6 | 28.86 | 6.595 | 31.54 | 333.284 | 38.6375 | 2144 | 21.905 | 1162
2021-01-19 | 0 | 96.22 | 84.121 | 25.076 | 23.16 | 28.83 | 25.542 | 23.4 | 28.49 | 9.701 | 31.96 | 343.097 | 41.5558 | 2018 | 23.545 | 1140
2021-01-20 | 0 | 95.221 | 82.881 | 25.182 | 23.57 | 29.51 | 25.787 | 23.8 | 29.64 | 5.746 | 30.8 | 352.964 | 36.8341 | 2290 | 20.779 | 1260
2021-01-21 | 0 | 95.491 | 82.561 | 24.971 | 23.4 | 28.42 | 25.662 | 23.71 | 29.24 | 4.707 | 28.79 | 348.547 | 34.4242 | 2211 | 19.731 | 1222
2021-01-22 | 0 | 95.433 | 83.406 | 24.994 | 23.4 | 28.9 | 25.492 | 23.84 | 28.49 | 5.707 | 29.88 | 331.76 | 41.9791 | 2118 | 23.867 | 1173
2021-01-23 | 2.286 | 99.819 | 90.113 | 24.447 | 23.43 | 26.84 | 24.781 | 22.76 | 27.65 | 4.467 | 26.85 | 333.08 | 25.5309 | 1905 | 14.398 | 1058
2021-01-24 | 0.254 | 96.944 | 86.815 | 25.16 | 23.43 | 28.53 | 25.415 | 23.67 | 27.95 | 8.228 | 37.15 | 333.7 | 40.7094 | 1945 | 23.02 | 1085
2021-01-25 | 0 | 95.168 | 82.354 | 25.28 | 24.11 | 28.49 | 25.765 | 24.31 | 28.49 | 8.105 | 32.53 | 339.968 | 38.056 | 2211 | 21.575 | 1228
2021-01-26 | 1.016 | 96.676 | 84.934 | 25.003 | 23.59 | 28.32 | 25.432 | 23.67 | 28.39 | 7.89 | 35.28 | 332.829 | 39.5264 | 2131 | 22.397 | 1187
2021-01-27 | 0 | 96.239 | 86.32 | 25.43 | 23.97 | 28.97 | 25.658 | 24.14 | 28.76 | 6.054 | 29.49 | 328.317 | 39.2453 | 2177 | 22.146 | 1195
2021-01-28 | 0 | 94.717 | 83.318 | 25.303 | 23.91 | 28.9 | 25.595 | 24.11 | 28.19 | 10.288 | 36.51 | 340.838 | 42.3823 | 1819 | 24.242 | 1009
2021-01-29 | 0.508 | 96.397 | 83.389 | 24.339 | 23.16 | 27.82 | 24.826 | 23.42 | 27.48 | 10.383 | 38.24 | 346.103 | 33.8584 | 2423 | 19.167 | 1332
2021-01-30 | 0 | 93.269 | 78.826 | 24.76 | 23.09 | 28.83 | 25.475 | 23.53 | 29.37 | 7.491 | 32.46 | 348.038 | 35.5968 | 2250 | 20.466 | 1228
2021-01-31 | 0 | 94.584 | 83.936 | 25.147 | 23.43 | 28.46 | 25.417 | 23.94 | 27.95 | 9.084 | 31.26 | 335.249 | 41.1675 | 2078 | 23.357 | 1102
2021-02-01 | 0 | 94.865 | 86.32 | 25.772 | 24.24 | 29.1 | 25.793 | 24.24 | 28.39 | 9.954 | 34.96 | 329.15 | 41.6487 | 2025 | 23.583 | 1113
2021-02-02 | 1.778 | 97.293 | 86.697 | 25.434 | 23.87 | 28.73 | 25.58 | 23.6 | 27.95 | 10.627 | 34.19 | 335.008 | 37.2116 | 2131 | 20.993 | 1175
2021-02-03 | 3.302 | 96.05 | 81.388 | 24.911 | 22.96 | 28.83 | 25.302 | 23.47 | 28.8 | 10.265 | 35.84 | 347.924 | 38.2101 | 2144 | 21.802 | 1178
2021-02-04 | 2.286 | 98.15 | 84.883 | 24.912 | 23.7 | 27.85 | 25.166 | 23.53 | 27.68 | 9.782 | 35.32 | 332.18 | 39.0839 | 2078 | 21.961 | 1140
2021-02-05 | 0.508 | 97.676 | 89.158 | 25.323 | 23.97 | 28.42 | 25.384 | 23.87 | 27.71 | 8.285 | 31.4 | 314.967 | 32.4785 | 2270 | 18.535 | 1269
2021-02-06 | 0 | 96.636 | 73.516 | 25.663 | 24.31 | 28.29 | 25.358 | 24.07 | 27.41 | 6.494 | 26.57 | 305.563 | 35.6197 | 2270 | 20.287 | 1277
2021-02-07 | 0 | 95.575 | 77.266 | 25.337 | 23.57 | 28.73 | 25.367 | 23.47 | 28.49 | 6.638 | 29.14 | 329.921 | 39.0176 | 2257 | 22.332 | 1255
2021-02-08 | 0 | 98.264 | 87.334 | 24.942 | 23.6 | 27.85 | 25.218 | 23.91 | 27.95 | 6.434 | 29.14 | 329.595 | 25.0037 | 2191 | 14.175 | 1191
2021-02-09 | 0 | 94.089 | 82.655 | 25.385 | 23.7 | 29.64 | 25.65 | 24.07 | 29.03 | 7.216 | 33.69 | 335.181 | 42.0672 | 1932 | 23.737 | 1044
2021-02-10 | 0 | 99.513 | 89.532 | 23.674 | 22.82 | 26.67 | 24.173 | 23.33 | 26.36 | 4.605 | 25.97 | 328.605 | 14.7652 | 1658 | 8.844 | 976
2021-02-11 | 0 | 95.162 | 86.078 | 25.697 | 24.45 | 28.42 | 25.674 | 24.72 | 27.34 | 12.384 | 28.75 | 307.81 | 31.1464 | 2025 | 17.821 | 1146
2021-02-12 | 1.524 | 97.813 | 67.172 | 25.097 | 23.79 | 28.26 | 24.843 | 23.09 | 27.75 | 10.176 | 30.09 | 291.809 | 36.2379 | 2410 | 20.482 | 1301
2021-02-13 | 0.254 | 94.728 | 83.205 | 25.035 | 23.03 | 29.03 | 25.372 | 23.4 | 28.56 | 10.817 | 33.69 | 335.89 | 42.2793 | 2025 | 24.384 | 1140
2021-02-14 | 0 | 93.456 | 83.14 | 24.937 | 22.69 | 29.44 | 25.275 | 23.3 | 28.42 | 10.357 | 30.87 | 326.281 | 42.612 | 2217 | 24.294 | 1233
2021-02-15 | 0 | 94.358 | 73.456 | 25.06 | 23.26 | 28.53 | 24.866 | 22.86 | 27.88 | 8.813 | 32.14 | 292.658 | 39.1816 | 2363 | 22.326 | 1258
2021-02-16 | 0 | 95.415 | 84.153 | 25.076 | 23.4 | 29 | 25.219 | 23.6 | 28.63 | 8.566 | 27.06 | 323.666 | 27.49 | 2642 | 15.739 | 1452
2021-02-17 | 0 | 93.182 | 80.808 | 25.03 | 23.09 | 29.57 | 25.437 | 23.67 | 28.59 | 12.291 | 36.87 | 341.007 | 41.8592 | 2264 | 24.046 | 1247
2021-02-18 | 0 | 91.438 | 80.084 | 24.827 | 22.42 | 29.78 | 25.103 | 22.83 | 28.56 | 12.972 | 38.38 | 338.317 | 46.3395 | 2104 | 26.677 | 1154
2021-02-19 | 0 | 91.696 | 80.868 | 25.185 | 22.82 | 29.51 | 25.402 | 23.5 | 28.39 | 12.796 | 36.16 | 335.002 | 43.6735 | 2436 | 25.148 | 1342
2021-02-20 | 1.016 | 94.33 | 85.288 | 25.495 | 23.43 | 29.81 | 25.566 | 23.74 | 28.53 | 13.972 | 39.83 | 332.311 | 40.8403 | 2323 | 23.227 | 1274
2021-02-21 | 0.508 | 94.99 | 85.779 | 25.737 | 24.1 | 29.71 | 25.786 | 24.28 | 28.29 | 15.763 | 44.77 | 339.664 | 40.4486 | 2443 | 23.006 | 1342
2021-02-22 | 0.508 | 94.453 | 85.907 | 25.953 | 23.97 | 30.11 | 25.891 | 24.24 | 28.66 | 14.174 | 39.97 | 337.054 | 46.2968 | 2038 | 26.017 | 1107
2021-02-23 | 0 | 91.451 | 82.013 | 25.884 | 23.67 | 30.49 | 25.806 | 23.7 | 29.37 | 11.646 | 36.76 | 350.625 | 40.5856 | 2562 | 22.967 | 1403
2021-02-24 | 2.032 | 94.348 | 83.517 | 25.318 | 23.47 | 29.1 | 25.473 | 23.6 | 28.42 | 13.566 | 34.5 | 334.842 | 46.0049 | 1992 | 26.155 | 1091
2021-02-25 | 0 | 92.576 | 83.229 | 25.473 | 23.3 | 29.64 | 25.533 | 23.8 | 28.29 | 12.67 | 36.59 | 335.02 | 43.215 | 2323 | 24.535 | 1271
2021-02-26 | 0 | 90.032 | 79.546 | 25.294 | 22.82 | 30.32 | 25.382 | 23.7 | 28.7 | 13.031 | 37.4 | 339.264 | 47.8558 | 1965 | 27.264 | 1072
2021-02-27 | 0 | 88.57 | 77.209 | 25.104 | 22.35 | 29.78 | 25.321 | 23.3 | 28.66 | 13.002 | 33.66 | 332.766 | 47.4698 | 2151 | 27 | 1176
2021-02-28 | 0 | 88.756 | 79.254 | 25.21 | 22.55 | 29.81 | 25.222 | 22.99 | 28.42 | 12.144 | 38.46 | 338.108 | 47.7574 | 1965 | 27.057 | 1069
2021-03-01 | 0 | 86.296 |  | 24.588 | 21.89 | 30.05 | 24.879 | 22.66 | 28.12 | 11.893 | 36.66 | 340.553 | 49.2313 | 1979 | 27.968 | 1085
2021-03-02 | 0 | 88.221 |  | 24.443 | 21.41 | 29.3 | 24.626 | 22.23 | 27.88 | 13.127 | 36.62 | 326.233 | 44.7513 | 2403 | 25.132 | 1329
2021-03-03 | 15.748 | 99.071 |  | 23.948 | 23.03 | 25.62 | 24.209 | 22.59 | 25.75 | 16.319 | 48.44 | 320.681 | 11.5194 | 2311 | 6.089 | 1335
2021-03-04 | 21.844 | 100 |  | 24.131 | 23.29 | 26.59 | 24.052 | 22.89 | 26.66 | 13.535 | 40.78 | 338.507 | 20.2974 | 2788 | 10.435 | 1430
2021-03-05 | 0 | 98.749 |  | 24.878 | 23.6 | 28.05 | 25.453 | 23.93 | 28.22 | 11.98 | 32.63 | 343.225 | 34.4395 | 2894 | 18.61 | 1504
2021-03-06 | 0.254 | 95.504 |  | 24.875 | 23.16 | 28.42 | 25.441 | 23.36 | 28.63 | 12.658 | 36.23 | 342.849 | 40.7956 | 3014 | 21.827 | 1558
2021-03-07 | 0 | 90.27 |  | 24.942 | 22.35 | 29.61 | 25.171 | 23.09 | 28.66 | 11.552 | 35.35 | 333.232 | 52.005 | 2151 | 27.779 | 1105
2021-03-08 | 0 | 95.211 |  | 24.643 | 22.42 | 28.56 | 24.828 | 22.69 | 27.75 | 11.664 | 38.28 | 329.503 | 37.7401 | 2669 | 20.168 | 1378
2021-03-09 | 0 | 92.284 |  | 25.16 | 22.05 | 30.11 | 25.29 | 22.99 | 28.53 | 11.786 | 35.53 | 345.497 | 50.9637 | 2562 | 27.086 | 1310
2021-03-10 | 0 | 93.696 |  | 24.919 | 22.49 | 29.84 | 25.153 | 23.06 | 28.59 | 11.49 | 32.88 | 340.182 | 39.8116 | 2509 | 21.119 | 1315
2021-03-11 | 0 | 91.924 |  | 25.114 | 22.28 | 29.98 | 25.093 | 22.86 | 28.56 | 11.961 | 39.83 | 337.751 | 47.9705 | 2523 | 25.612 | 1274
2021-03-12 | 0 | 92.827 |  | 25.604 | 23.23 | 29.95 | 25.463 | 23.7 | 28.19 | 11.624 | 40.04 | 332.368 | 47.3253 | 2629 | 25.032 | 1362
2021-03-13 | 0 | 93.193 |  | 25.423 | 23.16 | 29.71 | 24.778 | 22.32 | 28.22 | 11.039 | 29.78 | 277.274 | 46.1624 | 2635 | 24.509 | 1356
2021-03-14 | 0 | 95.809 |  | 25.482 | 23.5 | 30.11 | 25.124 | 23.23 | 28.83 | 8.698 | 29.35 | 295.776 | 28.802 | 2549 | 15.02 | 1326
2021-03-15 | 0 | 96.724 |  | 24.94 | 23.09 | 29.37 | 24.709 | 23.39 | 27.85 | 7.569 | 25.82 | 355.356 | 26.9874 | 3001 | 14.256 | 1558
2021-03-16 | 0 | 91.612 |  | 25.25 | 22.62 | 30.52 | 25.466 | 23.16 | 29.88 | 10.425 | 31.05 | 345.589 | 43.6407 | 2682 | 23.487 | 1389
2021-03-17 | 3.302 | 98.639 |  | 24.451 | 23.22 | 27.87 | 24.942 | 23.03 | 28.02 | 11.972 | 38.24 | 342.668 | 33.4406 | 2603 | 17.581 | 1331
2021-03-18 | 0 | 90.897 |  | 25.478 | 23.09 | 30.35 | 25.533 | 23.47 | 28.53 | 12.149 | 34.57 | 333.997 | 53.24 | 2310 | 28.552 | 1187
2021-03-19 | 0 | 90.123 |  | 25.478 | 22.82 | 30.55 | 25.225 | 22.72 | 28.59 | 9.699 | 32.67 | 316.711 | 51.5704 | 2257 | 27.565 | 1165
2021-03-20 | 0 | 89.844 |  | 25.646 | 22.62 | 30.72 | 25.529 | 23.06 | 28.97 | 10.31 | 34.33 | 331.985 | 50.6172 | 2522 | 27.151 | 1315
2021-03-21 | 0 | 90.662 |  | 26.164 | 22.96 | 31.47 | 25.95 | 23.36 | 29.71 | 10.878 | 32.53 | 333.398 | 49.5909 | 2589 | 26.483 | 1351
2021-03-22 | 0 | 91.854 |  | 26.108 | 24.17 | 30.25 | 25.89 | 24.23 | 28.75 | 13.388 | 37.11 | 342.053 | 39.7311 | 2635 | 21.269 | 1389
2021-03-23 | 1.778 | 89.39 |  | 26.063 | 23.83 | 31.26 | 25.69 | 23.22 | 29.07 | 14.55 | 41.45 | 338.9 | 50.3415 | 2323 | 27.061 | 1197
2021-03-24 | 0 | 91.655 |  | 25.776 | 23.02 | 31.23 | 25.692 | 23.69 | 29.34 | 13.085 | 37.61 | 334.446 | 51.1741 | 2164 | 27.326 | 1113
2021-03-25 | 0 | 92.673 |  | 26.201 | 23.43 | 31.32 | 26.05 | 23.77 | 29.87 | 11.414 | 33.48 | 340.144 | 42.8567 | 2695 | 22.673 | 1389
2021-03-26 | 0 | 94.358 |  | 26.358 | 24.1 | 31.57 | 26.133 | 24.5 | 29.17 | 10.801 | 30.52 | 336.972 | 36.8147 | 2629 | 19.579 | 1372
2021-03-27 | 0 | 91.981 |  | 26.955 | 24.64 | 32.65 | 26.523 | 24.71 | 30.18 | 10.978 | 35.28 | 336.502 | 48.3034 | 2589 | 25.462 | 1351
2021-03-28 | 0 | 92.136 |  | 26.569 | 24.4 | 31.2 | 25.897 | 24.47 | 28.52 | 14.344 | 36.62 | 343.072 | 45.2892 | 2881 | 24.119 | 1498
2021-03-29 | 10.922 | 95.922 |  | 25.506 | 23.76 | 30.04 | 25.17 | 23.42 | 27.84 | 14.603 | 44.38 | 344.588 | 34.9508 | 2967 | 18.501 | 1520
2021-03-30 | 6.35 | 96.895 |  | 25.004 | 23.62 | 28.76 | 25.15 | 23.39 | 27.67 | 16.163 | 37.04 | 327.999 | 37.1353 | 2827 | 19.666 | 1424
2021-03-31 | 8.636 | 99.729 |  | 24.69 | 22.96 | 27.6 | 24.497 | 22.35 | 27.4 | 13.209 | 37.29 | 338.403 | 30.5909 | 3067 | 15.988 | 1558
2021-04-01 | 0 | 92.136 |  | 26.569 | 24.4 | 31.2 | 25.897 | 24.47 | 28.52 | 14.344 | 36.62 | 343.072 | 45.2892 | 2881 | 24.119 | 1498
2021-04-02 | 10.922 | 95.922 |  | 25.506 | 23.76 | 30.04 | 25.17 | 23.42 | 27.84 | 14.603 | 44.38 | 344.588 | 34.9508 | 2967 | 18.501 | 1520
2021-04-03 | 6.35 | 96.895 |  | 25.004 | 23.62 | 28.76 | 25.15 | 23.39 | 27.67 | 16.163 | 37.04 | 327.999 | 37.1353 | 2827 | 19.666 | 1424
2021-04-04 | 8.636 | 99.729 |  | 24.69 | 22.96 | 27.6 | 24.497 | 22.35 | 27.4 | 13.209 | 37.29 | 338.403 | 30.5909 | 3067 | 15.988 | 1558
2021-04-05 | 0.508 | 97.351 |  | 24.872 | 22.76 | 29.23 | 25.043 | 23.13 | 28.31 | 13.013 | 35.95 | 339.348 | 39.9672 | 2754 | 20.934 | 1359
2021-04-06 | 12.192 | 99.7 |  | 24.598 | 23.49 | 27.6 | 24.499 | 23.32 | 27.23 | 12.782 | 30.66 | 315.414 | 21.4809 | 2815 | 11.058 | 1430
2021-04-07 | 1.016 | 99.614 |  | 25.365 | 23.96 | 28.45 | 25.426 | 23.73 | 27.77 | 9.033 | 30.52 | 321.58 | 25.7145 | 2575 | 13.257 | 1323
2021-04-08 | 0 | 97.641 |  | 25.825 | 23.83 | 29.17 | 25.871 | 23.96 | 29.07 | 6.19 | 28.54 | 327.601 | 27.7541 | 2675 | 14.363 | 1356
2021-04-09 | 27.432 | 99.035 |  | 24.411 | 22.35 | 29 | 24.375 | 21.91 | 28.62 | 6.409 | 24.2 | 45.853 | 18.8785 | 2503 | 9.837 | 1263
2021-04-10 | 0 | 96.56 |  | 25.356 | 22.82 | 29.97 | 25.471 | 22.14 | 30.21 | 6.11 | 20.53 | 87.356 | 38.5393 | 2780 | 19.872 | 1400
2021-04-11 | 0 | 95.119 |  | 26.318 | 23.76 | 31.12 | 26.288 | 24.13 | 29.67 | 7.64 | 27.38 | 327.84 | 46.2727 | 2993 | 24.104 | 1493
2021-04-12 | 0 | 95.17 |  | 26.474 | 24.6 | 31.87 | 26.317 | 24 | 29.94 | 8.196 | 34.26 | 331.014 | 40.0608 | 2615 | 20.652 | 1356
2021-04-13 | 0 | 97.552 |  | 26.222 | 24.37 | 30.59 | 26.205 | 24.64 | 28.86 | 9.858 | 29.88 | 332.757 | 26.1226 | 2442 | 13.354 | 1268
2021-04-14 | 0 | 96.689 |  | 26.669 | 25.28 | 30.71 | 26.422 | 25.07 | 29.39 | 9.632 | 27.87 | 342.735 | 34.4183 | 2588 | 17.674 | 1307
2021-04-15 | 1.016 | 98.371 |  | 26.215 | 25.04 | 29.9 | 26.094 | 24.54 | 29.23 | 7.731 | 25.75 | 334.477 | 22.4961 | 1858 | 11.53 | 962
2021-04-16 | 23.876 | 100 |  | 24.95 | 24.1 | 26.89 | 24.568 | 23.62 | 26.25 | 6.195 | 18.1 | 236.773 | 13.6311 | 2071 | 6.761 | 1102
2021-04-17 | 1.016 | 99.932 |  | 24.684 | 24.03 | 27.6 | 24.451 | 23.56 | 28.07 | 6.375 | 24.59 | 225.751 | 18.6806 | 2681 | 9.411 | 1345
2021-04-18 | 25.904 | 98.093 |  | 24.815 | 23.09 | 29.97 | 24.892 | 22.48 | 29.53 | 5.845 | 27.34 | 210.042 | 28.9418 | 2270 | 14.793 | 1164
2021-04-19 | 0 | 97.169 |  | 25.442 | 23.15 | 29.76 | 25.643 | 22.58 | 29.8 | 6.962 | 24.45 | 339.225 | 41.7372 | 2592 | 21.636 | 1339
2021-04-20 | 0.508 | 94.673 |  | 26.588 | 24.23 | 30.85 | 26.53 | 24.33 | 29.93 | 7.896 | 30.69 | 325.912 | 44.9024 | 2522 | 23.291 | 1281
2021-04-21 | 1.778 | 95.963 |  | 25.979 | 24.06 | 30.78 | 26.208 | 24.16 | 29.93 | 8.594 | 26.11 | 336.775 | 47.8605 | 2431 | 25.061 | 1274
2021-04-22 | 0.254 | 95.78 |  | 25.556 | 23.29 | 29.49 | 25.614 | 23.25 | 28.68 | 11.684 | 36.9 | 336.977 | 44.5276 | 2661 | 23.676 | 1383
2021-04-23 | 1.27 | 98.436 |  | 25.13 | 24 | 29.29 | 25.309 | 23.56 | 28.31 | 11.305 | 31.89 | 335.982 | 27.3056 | 2602 | 14.269 | 1318
2021-04-24 | 1.524 | 96.731 |  | 25.805 | 23.69 | 29.46 | 25.89 | 23.86 | 28.58 | 11.036 | 31.61 | 327.985 | 43.5498 | 2509 | 23.216 | 1301
2021-04-25 | 0 | 92.711 |  | 26.525 | 24.67 | 30.85 | 26.416 | 24.64 | 29.36 | 11.789 | 33.37 | 331.108 | 49.6084 | 2271 | 26.131 | 1203
2021-04-26 | 0 | 94.022 |  | 26.03 | 24.16 | 29.56 | 26.049 | 24.23 | 28.71 | 12.132 | 39.16 | 330.957 | 43.149 | 2363 | 23.263 | 1219
2021-04-27 | 2.286 | 93.321 |  | 25.689 | 23.35 | 30.58 | 26.035 | 23.93 | 29.29 | 11.641 | 34.54 | 336.511 | 49.1954 | 2283 | 26.108 | 1170
2021-04-28 | 0 | 94.543 |  | 25.101 | 23.29 | 29.63 | 25.529 | 23.49 | 28.72 | 9.534 | 29.81 | 337.965 | 45.7657 | 2310 | 24.25 | 1189
2021-04-29 | 0 | 92.471 |  | 25.494 | 23.08 | 29.63 | 25.665 | 22.58 | 28.71 | 7.724 | 29.78 | 327.211 | 46.53 | 2495 | 24.604 | 1259
2021-04-30 | 15.748 | 97.094 |  | 24.942 | 22.58 | 28.85 | 25.054 | 22.85 | 28.58 | 6.144 | 22.86 | 13.593 | 33.2837 | 2416 | 17.252 | 1230
2021-05-01 | 0 | 98.135 |  | 24.625 | 23.15 | 28.14 | 24.794 | 23.12 | 27.87 | 6.43 | 27.06 | 287.628 | 34.4029 | 3046 | 17.927 | 1585
2021-05-02 | 23.114 | 97.791 |  | 24.801 | 23.22 | 29.63 | 24.762 | 22.91 | 29.63 | 5.036 | 20.22 | 226.953 | 24.2194 | 2841 | 12.451 | 1449
2021-05-03 | 0.254 | 96.501 |  | 24.99 | 23.35 | 29.02 | 24.934 | 22.95 | 29.49 | 8.822 | 26.42 | 130.055 | 41.9966 | 2543 | 21.752 | 1296
2021-05-04 | 0 | 93.443 |  | 25.611 | 23.52 | 29.63 | 25.702 | 23.39 | 29.46 | 9.05 | 22.05 | 118.657 | 43.1975 | 2695 | 22.671 | 1356
2021-05-05 | 0 | 95.502 |  | 25.666 | 23.62 | 31.32 | 25.665 | 23.25 | 29.46 | 7.28 | 27.2 | 353.845 | 40.5261 | 2283 | 20.985 | 1170
2021-05-06 | 0 | 99.082 |  | 24.959 | 23.96 | 26.93 | 24.618 | 23.46 | 26.11 | 7.231 | 18.8 | 266.658 | 18.5731 | 1155 | 9.366 | 606.8
2021-05-07 | 0 | 97.742 |  | 24.798 | 23.76 | 27.2 | 24.472 | 23.15 | 26.55 | 8.804 | 23.74 | 269.834 | 22.2682 | 1958 | 11.464 | 1017
2021-05-08 | 34.798 | 98.534 |  | 25.09 | 23.62 | 29.46 | 25.11 | 22.88 | 29.77 | 6.497 | 29.14 | 289.186 | 28.0339 | 2487 | 14.497 | 1257
2021-05-09 | 1.524 | 99.995 |  | 24.894 | 23.55 | 28.07 | 25.13 | 23.96 | 28.04 | 8.443 | 25.3 | 335.074 | 23.5489 | 3100 | 12.305 | 1550
2021-05-10 | 0.254 | 98.233 |  | 25.683 | 24.16 | 28.68 | 25.651 | 23.79 | 28.75 | 8.026 | 26.64 | 269.503 | 35.4429 | 2487 | 18.45 | 1279
2021-05-11 | 2.794 | 99.106 |  | 25.916 | 24.1 | 29.43 | 25.785 | 23.73 | 28.85 | 8.393 | 28.79 | 293.097 | 36.59 | 2870 | 18.977 | 1391
2021-05-12 | 0.254 | 99.126 |  | 26.311 | 25.21 | 29.63 | 26.31 | 25.04 | 29.93 | 8.002 | 31.12 | 323.421 | 29.1564 | 3086 | 15.07 | 1558
2021-05-13 | 0 | 98.433 |  | 26.432 | 25.04 | 29.53 | 26.362 | 24.74 | 28.95 | 9.416 | 29.99 | 327.554 | 34.2726 | 2835 | 18.135 | 1425
2021-05-14 | 0 | 97.286 |  | 26.536 | 24.94 | 30.04 | 26.523 | 24.98 | 29.26 | 11.973 | 33.59 | 337.552 | 40.0106 | 1902 | 21.31 | 995
2021-05-15 | 1.27 | 98.227 |  | 25.93 | 24.77 | 29.12 | 26.101 | 24.22 | 28.85 | 11.841 | 33.62 | 336.302 | 38.3515 | 2487 | 20.359 | 1296
2021-05-16 | 6.604 | 97.365 |  | 25.911 | 24.33 | 29.53 | 26.004 | 24.3 | 28.65 | 12.597 | 32.42 | 326.285 | 34.2059 | 2390 | 18.06 | 1219
2021-05-17 | 0 | 98.15 |  | 25.757 | 24.16 | 29.77 | 26.102 | 24.5 | 28.75 | 10.149 | 30.83 | 329.786 | 37.1996 | 2417 | 19.822 | 1236
2021-05-18 | 6.096 | 99.947 |  | 24.779 | 23.76 | 26.72 | 24.896 | 23.22 | 27.09 | 7.799 | 24.06 | 284.591 | 24.7329 | 2181 | 12.92 | 1148
2021-05-19 | 0 | 98.018 |  | 25.381 | 23.83 | 28.98 | 25.34 | 23.69 | 28.85 | 9.024 | 28.29 | 289.944 | 35.6411 | 2278 | 18.926 | 1197
2021-05-20 | 0 | 96.431 |  | 26.577 | 24.74 | 30.51 | 26.529 | 24.64 | 29.42 | 8.92 | 28.79 | 309.123 | 44.0902 | 2327 | 23.155 | 1186
2021-05-21 | 2.032 | 96.422 |  | 27.002 | 25.14 | 30.58 | 26.964 | 25.01 | 29.8 | 10.863 | 35.03 | 335.002 | 46.0002 | 2529 | 24.389 | 1290
2021-05-22 | 36.322 | 98.538 |  | 26.367 | 24.63 | 30.51 | 26.682 | 24.13 | 30.17 | 8.041 | 24.91 | 332.299 | 34.3508 | 2362 | 17.844 | 1208
2021-05-23 | 14.224 | 100 |  | 25.158 | 23.35 | 27.91 | 25.156 | 23.05 | 28.99 | 6.976 | 31.22 | 301.916 | 20.2874 | 2473 | 10.366 | 1268
2021-05-24 | 16.256 | 100 |  | 25.077 | 23.76 | 27.13 | 24.888 | 23.66 | 27.64 | 8.319 | 25.15 | 272.873 | 18.545 | 1700 | 9.608 | 880
2021-05-25 | 14.478 | 100 |  | 25.45 | 24.16 | 27.94 | 25.188 | 23.66 | 27.43 | 7.404 | 24.48 | 265.537 | 15.7096 | 2270 | 8.078 | 1145
2021-05-26 | 0.254 | 100 |  | 25.806 | 24.81 | 27.53 | 25.714 | 24.5 | 27.94 | 7.895 | 24.34 | 296.024 | 21.2646 | 2313 | 11.113 | 1189
2021-05-27 | 41.656 | 99.408 |  | 25.714 | 24.37 | 29.02 | 25.915 | 23.56 | 29.33 | 7.408 | 24.24 | 338.798 | 23.4205 | 2640 | 12.065 | 1353
2021-05-28 | 1.778 | 99.891 |  | 25.442 | 23.96 | 28.41 | 25.369 | 23.46 | 27.94 | 8.155 | 26.18 | 312.091 | 24.7572 | 2536 | 12.852 | 1334
2021-05-29 | 30.226 | 100 |  | 24.537 | 23.25 | 26.65 | 24.499 | 22.64 | 27.15 | 6.324 | 24.48 | 310.085 | 23.1547 | 2355 | 12.144 | 1230
2021-05-30 | 1.524 | 99.318 |  | 25.344 | 23.89 | 29.83 | 25.568 | 23.76 | 29.02 | 6.379 | 25.97 | 342.71 | 35.5368 | 2417 | 18.341 | 1246
2021-05-31 | 0.254 | 99.396 |  | 25.81 | 24.67 | 29.56 | 26.186 | 24.74 | 29.22 | 11.767 | 32.14 | 332.741 | 35.7737 | 2597 | 17.412 | 1145
2021-06-01 | 1.016 | 96.473 |  | 25.95 | 24.37 | 29.56 | 26.193 | 24.27 | 28.58 | 12.205 | 34.19 | 316.368 | 47.5867 | 316.368 | 21.378 | 1245
2021-06-02 | 21.082 | 99.964 |  | 24.8 | 23.56 | 26.99 | 24.721 | 23.15 | 27.09 | 8.554 | 25.15 | 299.685 | 26.2947 | 299.685 | 11.496 | 1145
2021-06-03 | 0.508 | 99.971 |  | 24.728 | 23.35 | 27.33 | 24.646 |  | 26.66 | 8.005 | 25.4 | 295.576 | 27.8764 | 295.576 | 12.255 | 770.8
2021-06-04 | 0.254 | 99.24 | 85.796 | 26.11 | 24.43 | 29.22 | 26.4 | 24.47 | 29.12 | 7.506 | 25.72 | 319.739 | 38.7354 | 319.739 | 17.154 | 1104
2021-06-05 | 3.048 | 97.283 | 84.762 | 26.072 | 24.3 | 30.51 | 26.159 | 23.69 | 29.49 | 8.15 | 27.13 | 318.24 | 54.4184 | 318.24 | 24.332 | 1274
2021-06-06 | 2.794 | 100 | 90.838 | 25.19 | 24.5 | 27.33 | 25.074 | 24.03 | 27.16 | 6.979 | 22.44 | 271.816 | 26.684 | 271.816 | 11.722 | 1132
2021-06-07 | 33.274 | 99.795 | 86.22 | 23.939 | 20.99 | 26.49 | 24.204 | 20.99 | 27.02 | 8.55 | 38.53 | 135.265 | 30.4639 | 135.265 | 13.647 | 1129
2021-06-08 | 0.254 | 97.904 | 83.732 | 24.524 | 22.88 | 27.9 | 24.772 | 23.05 | 27.63 | 8.271 | 21.03 | 111.667 | 34.4289 | 111.667 | 15.195 | 1460
2021-06-09 | 0 | 98.865 | 88.807 | 24.919 | 23.56 | 28.61 | 24.836 | 22.98 | 28.95 | 4.773 | 14.99 | 226.453 | 28.0838 | 226.453 | 12.409 | 1288
2021-06-10 | 1.524 | 97.068 | 85.106 | 25.809 | 24.03 | 29.83 | 25.969 | 23.62 | 30.51 | 6.714 | 22.23 | 88.015 | 50.0737 | 88.015 | 22.478 | 1454
2021-06-11 | 0.508 | 96.939 | 82.872 | 26.137 | 24.5 | 30.44 | 26.423 | 24.57 | 30.04 | 6.747 | 26.95 | 338.201 | 46.2225 | 338.201 | 20.603 | 1236
2021-06-12 | 21.336 | 99.052 | 87.617 | 25.734 | 23.96 | 28.45 | 25.747 | 23.25 | 28.65 | 7.878 | 22.61 | 282.77 | 44.4506 | 282.77 | 20.001 | 1318
2021-06-13 | 42.164 | 97.333 | 88.059 | 25.444 | 22.79 | 30.2 | 25.243 | 22.17 | 29.43 | 7.891 | 34.12 | 264.031 | 48.6652 | 264.031 | 21.581 | 1219
2021-06-14 | 0.254 | 99.726 | 89.038 | 24.732 | 23.49 | 27.06 | 24.736 | 23.05 | 27.47 | 12.314 | 32.88 | 117.448 | 34.0541 | 117.448 | 15.112 | 1400
2021-06-15 | 0 | 98.251 | 87.627 | 25.166 | 23.69 | 29.35 | 25.065 | 23.56 | 29.15 | 12.099 | 31.75 | 121.45 | 34.9763 | 121.45 | 15.438 | 1290
2021-06-16 | 0 | 95.836 | 82.799 | 26.015 | 23.96 | 30.74 | 26.284 | 23.52 | 30.41 | 8.351 | 24.45 | 68.455 | 51.1628 | 68.455 | 22.995 | 1137
2021-06-17 | 0.254 | 98.716 | 87.31 | 25.991 | 24.64 | 29.16 | 26.075 | 24.2 | 29.02 | 5.384 | 25.68 | 291.528 | 32.041 | 291.528 | 14.399 | 979
2021-06-18 | 3.556 | 99.999 | 91.037 | 25.19 | 24.1 | 26.86 | 25.065 | 23.76 | 26.72 | 6.166 | 27.52 | 259.994 | 24.5029 | 259.994 | 10.859 | 998
2021-06-19 | 6.604 | 99.437 | 91.813 | 25.417 | 23.89 | 29.22 | 25.202 | 23.66 | 28.07 | 8.754 | 25.9 | 276.331 | 31.8691 | 276.331 | 14.116 | 1361
2021-06-20 | 5.08 | 99.797 | 90.643 | 25.713 | 23.96 | 29.09 | 25.824 | 23.66 | 29.33 | 8.103 | 29.28 | 300.717 | 39.4989 | 300.717 | 17.182 | 1339
2021-06-21 | 38.608 | 100 | 91.358 | 23.677 | 21.53 | 26.06 | 23.748 | 20.99 | 25.31 | 9.387 | 37.4 | 166.842 | 17.8141 | 166.842 | 7.826 | 563.1
2021-06-22 | 3.048 | 99.284 | 89.27 | 24.708 | 22.78 | 28.24 | 25.045 | 23.08 | 29.18 | 4.879 | 20.78 | 33.858 | 30.4444 | 33.858 | 13.512 | 1317
2021-06-23 | 16.764 | 99.821 | 90.251 | 25.383 | 24.37 | 28.35 | 25.567 | 23.96 | 28.31 | 7.191 | 24.17 | 300.03 | 34.7353 | 300.03 | 15.505 | 1143
2021-06-24 | 0.762 | 97.838 | 82.069 | 25.55 | 23.89 | 29.02 | 26.154 | 24.23 | 28.65 | 10.232 | 30.59 | 322.692 | 53.31 | 322.692 | 24.082 | 1481
2021-06-25 | 1.778 | 99.41 | 86.712 | 24.663 | 23.38 | 28 | 25.15 | 23.52 | 28.92 | 5.378 | 22.23 | 275.212 | 27.9994 | 275.212 | 12.413 | 1235
2021-06-26 | 0 | 99.864 | 91.764 | 24.62 | 23.49 | 26.62 | 24.376 | 22.98 | 26.42 | 6.022 | 18.35 | 141.495 | 27.0081 | 141.495 | 11.82 | 672.4
2021-06-27 | 11.176 | 98.457 | 89.272 | 24.263 | 22.71 | 28.11 | 24.27 | 22.34 | 29.56 | 4.842 | 38.98 | 146.998 | 31.4165 | 146.998 | 13.968 | 1427
2021-06-28 | 0 | 98.889 | 88.406 | 25.059 | 22.95 | 29.43 | 25.203 | 22.88 | 29.49 | 6.534 | 24.66 | 332.986 | 41.4763 | 332.986 | 18.622 | 1255
2021-06-29 | 1.27 | 99.445 | 91.931 | 25.504 | 24.5 | 28.41 | 25.446 | 24.3 | 28.75 | 6.692 | 31.61 | 297.955 | 22.872 | 297.955 | 10.181 | 1205
2021-06-30 | 32.26 | 99.943 | 92.758 | 24.405 | 22.58 | 28.54 | 24.447 | 22.31 | 29.25 | 6.7 | 52.99 | 274.127 | 19.5869 | 274.127 | 8.689 | 1236
2021-07-01 | 0.254 | 99.111 | 86.192 | 24.424 | 22.41 | 27.33 | 24.962 | 22.24 | 27.87 | 6.822 | 20.57 | 126.86 | 34.3622 | 1815 | 15.095 | 792.7
2021-07-02 | 7.62 | 96.491 | 87.021 | 25.454 | 23.69 | 29.63 | 25.611 | 23.18 | 30.61 | 4.879 | 23.99 | 119.997 | 47.926 | 2788 | 21.291 | 1230
2021-07-03 | 4.318 | 99.8 | 90.661 | 25.004 | 24.3 | 28.62 | 25.217 | 23.93 | 29.32 | 5.386 | 20.96 | 222.508 | 31.7472 | 2807 | 14.033 | 1238
2021-07-04 | 0.254 | 99.518 | 89.553 | 24.988 | 23.83 | 27.74 | 25.052 | 23.39 | 28.11 | 8.832 | 29.88 | 117.393 | 39.2823 | 3190 | 17.397 | 1408
2021-07-05 | 0 | 97.049 | 85.929 | 25.521 | 23.62 | 29.97 | 25.648 | 23.22 | 29.49 | 7.846 | 18.87 | 119.279 | 44.6916 | 2457 | 19.91 | 1107
2021-07-06 | 3.302 | 99.119 | 88.634 | 25.584 | 23.96 | 28.27 | 25.731 | 23.66 | 28.71 | 6.239 | 22.05 | 289.708 | 29.5622 | 1962 | 13.043 | 890
2021-07-07 | 1.016 | 99.825 | 89.935 | 25.945 | 24.91 | 29.09 | 26.184 | 24.63 | 29.26 | 8.171 | 31.79 | 306.531 | 35.558 | 3023 | 16.104 | 1354
2021-07-08 | 1.27 | 98.844 | 87.191 | 26.451 | 24.57 | 30.47 | 26.611 | 24.43 | 30.2 | 7.518 | 20.78 | 319.424 | 41.5938 | 2332 | 18.581 | 1047
2021-07-09 | 11.684 | 99.999 | 92.132 | 25.357 | 24.3 | 27.91 | 25.369 | 23.83 | 29.05 | 5.894 | 19.37 | 279.938 | 21.8975 | 2583 | 9.636 | 1167
2021-07-10 | 28.702 | 100 | 94.407 | 24.438 | 23.59 | 25.64 | 24.238 | 23.15 | 25.34 | 6.368 | 24.84 | 176.324 | 10.7888 | 614.5 | 4.407 | 256.7
2021-07-11 | 2.032 | 99.862 | 87.63 | 25.146 | 22.88 | 28 | 25.616 | 22.98 | 28.82 | 6.992 | 25.65 | 322.189 | 36.0561 | 3197 | 16.105 | 1435
2021-07-12 | 2.286 | 99.003 | 90.919 | 25.8 | 24.71 | 29.26 | 25.764 | 24.4 | 30 | 7.079 | 28.15 | 291.398 | 34.0471 | 3016 | 15.146 | 1358
2021-07-13 | 26.92 | 99.739 | 90.876 | 25.406 | 23.39 | 28.04 | 25.473 | 22.81 | 28.44 | 7.73 | 26.71 | 295.561 | 38.6928 | 2806 | 17.33 | 1244
2021-07-14 | 14.986 | 99.984 | 91.885 | 24.215 | 21.53 | 27.09 | 24.245 | 21.28 | 27.26 | 8.295 | 42.37 | 271.687 | 18.6385 | 2038 | 8.152 | 913
2021-07-15 | 13.97 | 98.602 | 86.766 | 25.555 | 23.62 | 29.22 | 25.914 | 23.42 | 29.05 | 11.404 | 37.19 | 303.663 | 50.5819 | 2681 | 23.119 | 1200
2021-07-16 | 22.098 | 100 | 89.375 | 25.513 | 22.95 | 27.53 | 25.812 | 22.47 | 27.7 | 11.969 | 38.42 | 326.326 | 28.3991 | 2639 | 12.677 | 1205
2021-07-17 | 20.066 | 99.788 | 91.879 | 25.536 | 24.56 | 28.95 | 25.501 | 23.96 | 28.57 | 8.257 | 27.94 | 289.807 | 25.0334 | 2876 | 11.238 | 1271
2021-07-18 | 2.794 | 100 | 93.205 | 25.571 | 24.64 | 27.63 | 25.635 | 24.2 | 28.17 | 6.08 | 19.65 | 295.887 | 22.812 | 1285 | 9.904 | 565.8
2021-07-19 | 0.254 | 99.231 | 88.618 | 26.086 | 24.5 | 29.49 | 26.268 | 24.37 | 28.75 | 8.894 | 31.61 | 302.167 | 43.5143 | 3114 | 19.687 | 1386
2021-07-20 | 1.524 | 99.261 | 89.148 | 26.694 | 25.54 | 29.62 | 26.655 | 25.37 | 28.61 | 12.193 | 34.29 | 319.943 | 47.484 | 3023 | 21.62 | 1352
2021-07-21 | 3.556 | 99.109 | 88.179 | 26.528 | 25 | 30.24 | 26.672 | 24.84 | 29.39 | 9.947 | 29.88 | 328.42 | 37.984 | 2792 | 17.23 | 1274
2021-07-22 | 8.128 | 99.921 | 89.401 | 26.346 | 25.21 | 29.77 | 26.572 | 25.24 | 30 | 8.367 | 28.61 | 336.556 | 33.3391 | 2290 | 14.974 | 1031
2021-07-23 | 12.954 | 99.757 | 89.793 | 26.004 | 23.29 | 28.68 | 26.157 | 22.78 | 28.85 | 8.132 | 29.28 | 323.769 | 33.4805 | 2136 | 14.79 | 954
2021-07-24 | 29.972 | 100 | 95.189 | 24.751 | 23.89 | 26.32 | 24.473 | 23.52 | 26.02 | 6.356 | 18.63 | 240.775 | 12.2552 | 977 | 5.291 | 442.8
2021-07-25 | 23.876 | 100 | 94.72 | 23.983 | 22.71 | 26.11 | 23.757 | 22.2 | 26.08 | 6.578 | 19.72 | 196.014 | 13.1771 | 1298 | 5.688 | 606.8
2021-07-26 | 0 | 99.825 | 91.277 | 24.198 | 22.85 | 27.4 | 24.242 | 22.51 | 27.73 | 8.43 | 22.93 | 121.393 | 35.8647 | 3239 | 15.996 | 1468
2021-07-27 | 1.778 | 98.93 | 87.535 | 25.139 | 23.39 | 28.21 | 25.454 | 22.91 | 29.8 | 5.606 | 18.13 | 147.156 | 40.5812 | 2799 | 18.212 | 1277
2021-07-28 | 18.034 | 99.029 | 89.939 | 25.425 | 23.83 | 29.09 | 25.513 | 23.89 | 28.74 | 7.131 | 26.95 | 304.991 | 36.6289 | 3246 | 16.348 | 1441
2021-07-29 | 2.032 | 99.749 | 88.596 | 25.526 | 23.18 | 28.68 | 25.794 | 23.15 | 28.82 | 9.291 | 30.52 | 313.821 | 38.0965 | 2918 | 17.216 | 1320
2021-07-30 | 2.032 | 100 | 92.276 | 25.33 | 24.36 | 26.52 | 25.327 | 23.75 | 26.89 | 8.267 | 24.27 | 309.595 | 16.4482 | 1459 | 7.222 | 656
2021-07-31 | 0.508 | 99.453 | 90.442 | 26.218 | 24.97 | 29.09 | 26.164 | 24.73 | 28.45 | 9.301 | 26.88 | 309.721 | 33.5026 | 3044 | 15.114 | 1440
2021-08-01 | 2.032 | 99.105 | 88.799 | 26.28 | 23.39 | 29.87 | 26.266 | 23.29 | 29.29 | 9.345 | 27.98 | 313.401 | 44.6316 | 2596 | 20.232 | 1162
2021-08-02 | 8.89 | 98.261 | 86.566 | 25.256 | 23.39 | 28.95 | 25.546 | 23.32 | 29.8 | 8.877 | 25.4 | 135.754 | 43.079 | 3225 | 19.62 | 1468
2021-08-03 | 1.778 | 98.304 | 88.706 | 25.002 | 22.61 | 29.46 | 25.101 | 22.81 | 29.8 | 8.004 | 24.73 | 113.569 | 39.96 | 2541 | 18.048 | 1151
2021-08-04 | 0.254 | 98.668 | 86.059 | 25.552 | 24.1 | 28.68 | 25.925 | 24.16 | 28.38 | 7.948 | 32.18 | 326.208 | 42.4069 | 3393 | 19.202 | 1524
2021-08-05 | 14.224 | 98.785 | 91.029 | 25.977 | 24.64 | 29.77 | 25.869 | 24.22 | 29.19 | 7.994 | 26.57 | 305.464 | 38.099 | 3072 | 17.236 | 1397
2021-08-06 | 17.018 | 100 | 94.345 | 25.19 | 24.23 | 27.53 | 25.033 | 23.46 | 27.87 | 7.851 | 22.83 | 272.312 | 21.6825 | 2583 | 9.749 | 1164
2021-08-07 | 8.89 | 100 | 92.473 | 24.432 | 23.56 | 26.59 | 24.492 | 23.52 | 27.09 | 7.885 | 21.63 | 279.859 | 20.2853 | 2723 | 9.041 | 1238
2021-08-08 | 20.066 | 100 | 93.208 | 24.644 | 23.76 | 27.3 | 24.665 | 23.42 | 27.67 | 7.285 | 28.12 | 267.854 | 21.3156 | 2576 | 9.584 | 1178
2021-08-09 | 48.768 | 100 | 94.12 | 24.535 | 23.25 | 26.32 | 24.496 | 22.81 | 26.75 | 6.961 | 28.26 | 316.741 | 15.8022 | 1620 | 6.899 | 727.1
2021-08-10 | 0.254 | 99.476 | 91.906 | 25.001 | 23.83 | 27.57 | 24.919 | 23.35 | 28.14 | 9.102 | 27.98 | 271.476 | 39.868 | 2178 | 18.281 | 998
2021-08-11 | 16.51 | 99.679 | 89.817 | 25.186 | 23.69 | 28.01 | 25.396 | 22.84 | 28.78 | 6.773 | 18.56 | 242.942 | 32.8148 | 3128 | 14.655 | 1380
2021-08-12 | 28.448 | 99.52 | 91.018 | 25.104 | 23.39 | 29.29 | 25.174 | 23.25 | 29.22 | 7.469 | 21.91 | 261.878 | 34.0805 | 3002 | 15.318 | 1348
2021-08-13 | 8.636 | 100 | 93.381 | 24.248 | 22.91 | 27.26 | 24.148 | 23.02 | 27.06 | 8.075 | 23.81 | 271.823 | 24.7301 | 2513 | 11.097 | 1140
2021-08-14 | 3.302 | 99.796 | 88.984 | 24.656 | 23.25 | 28.58 | 25.189 | 23.62 | 29.56 | 5.857 | 21.77 | 289.577 | 29.4784 | 3044 | 13.35 | 1391
2021-08-15 | 1.27 | 99.996 | 91.069 | 24.735 | 23.62 | 27.16 | 25.065 | 23.73 | 28.31 | 3.847 | 16.83 | 133.559 | 20.1494 | 2280 | 8.926 | 1006
2021-08-16 | 27.432 | 99.542 | 91.795 | 24.593 | 23.76 | 28.38 | 24.634 | 22.91 | 28.07 | 4.796 | 19.09 | 203.607 | 27.6345 | 2761 | 12.316 | 1249
2021-08-17 | 1.524 | 98.538 | 86.379 | 24.804 | 22.98 | 27.8 | 25.277 | 23.25 | 28.65 | 5.849 | 16.76 | 154.655 | 37.2162 | 3516 | 16.533 | 1599
2021-08-18 | 0.254 | 97.053 | 86.298 | 25.69 | 24.16 | 29.49 | 25.869 | 23.52 | 29.06 | 7.959 | 23.04 | 123.061 | 51.3372 | 3173 | 23.234 | 1417
2021-08-19 | 38.354 | 99.859 | 90.632 | 24.687 | 22.85 | 27.57 | 24.75 | 21.66 | 28.18 | 7.626 | 18.13 | 113.839 | 30.4056 | 2876 | 13.678 | 1287
2021-08-20 | 2.54 | 99.87 | 93.855 | 24.448 | 23.49 | 27.76 | 24.285 | 23.48 | 28.5 | 7.295 | 22.69 | 109.34 | 21.2656 | 2429 | 9.481 | 1107
2021-08-21 | 0.508 | 98.652 | 86.518 | 25.036 | 23.25 | 29.09 | 25.396 | 22.75 | 29.53 | 7.263 | 19.76 | 99.739 | 49.5362 | 3159 | 22.238 | 1419
2021-08-22 | 0 | 98.902 | 87.764 | 25.433 | 23.69 | 29.22 | 25.662 | 23.56 | 29.42 | 7.353 | 22.83 | 286.149 | 36.6276 | 2871 | 16.574 | 1271
2021-08-23 | 0.508 | 97.97 | 86.858 | 26.28 | 24.23 | 29.49 | 26.492 | 24.64 | 29.12 | 7.318 | 25.9 | 301.314 | 44.9458 | 2667 | 20.501 | 1203
2021-08-24 | 22.352 | 100 | 93.663 | 24.796 | 23.68 | 26.99 | 24.718 | 23 | 27.36 | 7.154 | 20.85 | 222.307 | 19.7247 | 2280 | 8.952 | 1069
2021-08-25 | 6.858 | 99.984 | 88.501 | 24.197 | 23.12 | 27.26 | 24.785 | 22.88 | 28.58 | 7.554 | 30.83 | 173.735 | 27.1461 | 1717 | 12.25 | 773.5
2021-08-26 | 28.448 | 98.855 | 89.803 | 24.26 | 23.18 | 29.16 | 24.46 | 22.91 | 29.7 | 7.549 | 29.07 | 173.622 | 32.1883 | 3239 | 14.37 | 1452
2021-08-27 | 21.082 | 98.143 | 86.548 | 24.339 | 22.2 | 29.56 | 24.867 | 22.47 | 29.8 | 6.764 | 28.4 | 112.128 | 41.2563 | 2988 | 18.788 | 1337
2021-08-28 | 9.652 | 99.83 | 88.155 | 25.236 | 23.42 | 28.07 | 25.899 | 23.52 | 29.46 | 6.451 | 26.39 | 318.087 | 40.9305 | 2733 | 18.603 | 1244
2021-08-29 | 4.826 | 99.783 | 91.668 | 25.819 | 24.71 | 28.55 | 25.934 | 24.5 | 28.65 | 7.692 | 24.94 | 277.959 | 36.1462 | 2904 | 16.311 | 1255
2021-08-30 | 11.176 | 100 | 91.427 | 24.367 | 22.88 | 27.06 | 24.479 | 22.41 | 28.04 | 8 | 25.05 | 148.349 | 26.3326 | 2390 | 11.857 | 1083
2021-08-31 | 37.592 | 99.567 | 92.525 | 23.78 | 22.85 | 28.51 | 23.654 | 22.2 | 27.7 | 7.12 | 20.39 | 104.572 | 23.8007 | 3427 | 10.671 | 1495
2021-09-01 | 0 | 97.042 | 85.65 | 24.956 | 22.14 | 28.82 | 25.303 | 22.24 | 29.73 | 6.501 | 17.75 | 110.381 | 53.2657 | 3092 | 24.17 | 1419
2021-09-02 | 0 | 98.151 | 86.931 | 25.834 | 24.1 | 30.61 | 26.055 | 23.83 | 29.9 | 6.821 | 25.61 | 27.105 | 37.7545 | 3159 | 16.882 | 1402
2021-09-03 | 3.556 | 98.929 | 91.84 | 25.868 | 24.64 | 29.9 | 25.809 | 24.57 | 29.22 | 7.106 | 28.22 | 298.09 | 36.7509 | 2815 | 16.682 | 1252
2021-09-04 | 23.872 | 100 | 94.103 | 25.151 | 24.16 | 26.99 | 25.091 | 23.52 | 27.46 | 5.842 | 26.04 | 253.91 | 18.8578 | 2156 | 8.525 | 998
2021-09-05 | 6.604 | 99.897 | 92.57 | 25.641 | 24.57 | 28.28 | 25.63 | 24.2 | 28.38 | 5.677 | 20.32 | 249.882 | 30.1922 | 3044 | 13.567 | 1369
2021-09-06 | 27.178 | 100 | 94.911 | 24.696 | 23.52 | 26.72 | 24.504 | 22.78 | 27.47 | 6.974 | 17.99 | 204.981 | 17.3587 | 2225 | 7.643 | 1003
2021-09-07 | 0.508 | 98.262 | 88.998 | 25.143 | 23.18 | 29.26 | 25.202 | 23.05 | 29.56 | 7.844 | 19.65 | 139.803 | 43.8399 | 2681 | 19.778 | 1216
2021-09-08 | 0.762 | 96.345 | 86.076 | 26.017 | 23.83 | 30.47 | 26.136 | 23.46 | 31.05 | 8.955 | 25.19 | 116.398 | 55.8543 | 2806 | 25.489 | 1266
2021-09-09 | 5.842 | 97.994 | 88.897 | 25.515 | 23.56 | 29.22 | 25.711 | 23.49 | 30.74 | 7.687 | 24.1 | 96.936 | 41.4669 | 2737 | 18.809 | 1238
2021-09-10 | 1.016 | 99.54 | 90.779 | 25.397 | 23.89 | 28.21 | 25.671 | 24.03 | 28.35 | 7.863 | 23.04 | 272.397 | 35.7063 | 2775 | 16.243 | 1248
2021-09-11 | 24.892 | 99.999 | 91.412 | 24.994 | 23.25 | 27.4 | 25.098 | 23.56 | 27.57 | 8 | 33.73 | 144.711 | 32.464 | 2651 | 14.961 | 1146
2021-09-12 | 0 | 99.99 | 90.537 | 24.158 | 23.15 | 26.45 | 24.364 | 23.25 | 26.25 | 8.487 | 20.29 | 113.361 | 17.0885 | 1744 | 7.381 | 809
2021-09-13 | 3.556 | 99.579 | 90.605 | 24.627 | 23.39 | 28.61 | 24.801 | 23.15 | 27.97 | 6.827 | 17.22 | 152.163 | 31.6056 | 2486 | 14.202 | 1129
2021-09-14 | 0 | 98.232 | 87.184 | 25.463 | 23.49 | 29.02 | 25.837 | 23.62 | 29.66 | 5.625 | 25.23 | 239.111 | 43.7586 | 2733 | 19.785 | 1230
2021-09-15 | 9.652 | 99.93 | 92.304 | 23.899 | 21.73 | 27.53 | 23.907 | 21.66 | 26.99 | 7.442 | 26.88 | 107.63 | 16.1115 | 1264 | 7.069 | 576.8
2021-09-16 | 0 | 98.123 | 83.408 | 25.086 | 21.87 | 29.02 | 25.895 | 22.14 | 29.63 | 7.327 | 26 | 4.352 | 55.0973 | 2988 | 25.257 | 1361
2021-09-17 | 3.556 | 98.433 | 88.772 | 26.239 | 24.1 | 30 | 26.467 | 24.54 | 29.8 | 7.736 | 27.66 | 302.518 | 42.8751 | 2692 | 19.527 | 1222
2021-09-18 | 54.864 | 99.456 | 91.547 | 25.009 | 22.61 | 29.7 | 25.082 | 21.87 | 30.06 | 9.363 | 30.48 | 285.612 | 33.7769 | 2630 | 15.336 | 1203
2021-09-19 | 0.254 | 99.902 | 90.915 | 25.041 | 23.39 | 27.67 | 25.344 | 23.08 | 29.12 | 7.654 | 25.82 | 290.752 | 37.783 | 3269 | 17.148 | 1484
2021-09-20 | 12.196 | 98.935 | 92.206 | 25.651 | 24.67 | 29.63 | 25.597 | 24.47 | 29.36 | 7.209 | 30.02 | 288.422 | 35.7147 | 2667 | 16.231 | 1211
2021-09-21 | 0.508 | 99.803 | 90.884 | 25.201 | 24.03 | 28.41 | 25.226 | 23.56 | 28.18 | 8.135 | 23.14 | 264.318 | 33.7016 | 2820 | 15.265 | 1270
2021-09-22 | 81.534 | 100 | 93.45 | 24.228 | 22.61 | 26.22 | 24.193 | 22.51 | 26.76 | 6.658 | 25.05 | 285.477 | 18.0828 | 2513 | 8.055 | 1195
2021-09-23 | 0 | 99.488 | 87.035 | 24.479 | 22.07 | 27.53 | 25.042 | 23.15 | 27.29 | 5.464 | 23.85 | 288.045 | 40.2797 | 2520 | 18.171 | 1140
2021-09-24 | 0 | 100 | 94.441 | 24.56 | 23.76 | 26.38 | 24.379 | 23.59 | 26.89 | 5.898 | 22.26 | 299.569 | 15.0535 | 1236 | 6.508 | 535.8
2021-09-25 | 1.524 | 98.3 | 90 | 25.596 | 23.83 | 29.02 | 25.584 | 23.52 | 28.68 | 8.822 | 31.47 | 291.462 | 43.3209 | 3200 | 19.753 | 1468
2021-09-26 | 2.286 | 99.235 | 90.657 | 25.563 | 23.22 | 28.71 | 25.716 | 23.22 | 29.56 | 8.487 | 27.27 | 302.48 | 41.4924 | 3344 | 18.893 | 1517
2021-09-27 | 5.08 | 99.987 | 92.115 | 25.501 | 24.23 | 27.67 | 25.539 | 23.89 | 27.6 | 9.217 | 28.86 | 278.53 | 24.0854 | 2262 | 10.831 | 1041
2021-09-28 | 32.766 | 100 | 94.033 | 24.461 | 22.88 | 26.46 | 24.459 | 22.54 | 26.93 | 6.161 | 29.18 | 290.825 | 17.9417 | 1578 | 8.025 | 708
2021-09-29 | 4.826 | 100 | 91.958 | 24.426 | 23.76 | 26.76 | 24.749 | 23.59 | 27.94 | 4.643 | 17.99 | 187.166 | 22.1162 | 2616 | 10.032 | 1219
2021-09-30 | 6.858 | 99.349 | 90.605 | 24.424 | 22.98 | 28.14 | 24.744 | 22.81 | 29.59 | 4.739 | 23.43 | 147.043 | 35.8113 | 2912 | 16.086 | 1320
2021-10-01 | 18.288 | 99.923 | 90.973 | 24.565 | 22.74 | 27.61 | 25.026 | 23.14 | 28.14 | 5.349 | 43.82 | 319.415 | 33.4268 | 2908 | 15.061 | 1337
2021-10-02 | 4.826 | 99.475 | 91.112 | 25.055 | 23.69 | 28.41 | 25.186 | 23.29 | 28.51 | 8.237 | 25.51 | 296.682 | 42.8436 | 3112.5 | 19.488 | 1430
2021-10-03 | 1.016 | 99.776 | 89.829 | 25.069 | 23.15 | 27.4 | 25.237 | 22.98 | 27.57 | 7.777 | 23.25 | 295.628 | 42.4716 | 3323.5 | 19.617 | 1523
2021-10-04 | 0 | 98.302 | 87.045 | 25.586 | 23.42 | 29.02 | 25.908 |  | 28.99 | 6.956 | 25.72 | 296.372 | 50.1731 | 2617 | 22.738 | 1195
2021-10-05 | 0.508 | 99.208 | 87.875 | 25.844 | 24.37 | 28.28 | 26.156 |  | 28.24 | 6.113 | 20.82 | 274.292 | 34.4449 | 2527 | 15.577 | 1173
2021-10-06 | 3.048 | 100 | 91.631 | 25.386 | 24.44 | 27.26 | 25.446 |  | 27.5 | 6.954 | 20.07 | 268.205 | 22.6986 | 1800 | 10.107 | 812
2021-10-07 | 29.718 | 99.849 | 93.829 | 25.449 | 24.23 | 28.55 | 25.43 |  | 28.78 | 5.581 | 23.96 | 249.377 | 24.7547 | 3029 | 11.133 | 1380
2021-10-08 | 30.992 | 99.968 | 92.378 | 24.602 | 22.21 | 28.18 | 24.825 |  | 29.59 | 6.105 | 46.75 | 257.543 | 30.431 | 3302.5 | 13.723 | 1484
2021-10-09 | 4.572 | 99.802 | 89.698 | 24.672 | 22.82 | 28.28 | 25.115 |  | 29.02 | 6.484 | 20.14 | 282.245 | 37.3477 | 2749 | 16.926 | 1239
2021-10-10 | 54.864 | 100 | 93.697 | 24.38 | 23.15 | 26.42 | 24.513 |  | 27.9 | 5.36 | 22.09 | 243.891 | 22.3382 | 2544.5 | 10.029 | 1162
2021-10-11 | 0.254 | 99.935 | 89.701 | 25.031 | 23.42 | 27.6 | 25.488 |  | 29.34 | 5.108 | 15.98 | 125.538 | 38.7413 | 2863 | 17.509 | 1293
2021-10-12 | 2.032 | 99.508 | 91.501 | 25.243 | 24.23 | 28.29 | 25.332 |  | 28.38 | 5.395 | 26.28 | 242.675 | 43.616 | 3282 | 19.663 | 1478
2021-10-13 | 6.858 | 99.595 | 89.484 | 24.914 | 23.52 | 28.39 | 25.368 |  | 29.3 | 6.598 | 20.64 | 226.641 | 33.0921 | 3022.5 | 14.814 | 1353
2021-10-14 | 0 | 99.528 | 88.838 | 25.646 | 24.37 | 28.82 | 26.035 |  | 29.64 | 6.444 | 22.79 | 286.05 | 44.8698 | 3060.5 | 20.275 | 1380
2021-10-15 | 38.862 | 99.032 | 89.506 | 25.398 | 23.39 | 28.89 | 25.646 |  | 30.27 | 5.287 | 21.13 | 262.189 | 37.3092 | 2396 | 16.586 | 1071
2021-10-16 | 6.604 | 100 | 94.744 | 24.481 | 23.42 | 25.99 | 24.444 |  | 25.78 | 5.816 | 18.77 | 137.581 | 15.3283 | 959.5 | 6.652 | 437.5
2021-10-17 | 0.508 | 99.7 | 90.13 | 24.889 | 23.59 | 28.07 | 25.252 |  | 28.71 | 7.859 | 21.73 | 117.322 | 36.2535 | 3032.5 | 16.276 | 1386
2021-10-18 | 20.066 | 99.924 | 93.546 | 24.613 | 23.43 | 27.74 | 24.671 |  | 28.78 | 4.658 | 21.94 | 174.154 | 20.5617 | 3116 | 9.042 | 1391
2021-10-19 | 3.302 | 99.779 | 91.472 | 24.976 | 23.22 | 28.48 | 25.236 |  | 29.19 | 5.244 | 23.14 | 265.827 | 37.0858 | 2725 | 16.612 | 1249
2021-10-20 | 1.778 | 99.321 | 88.609 | 25.066 | 23.22 | 27.85 | 25.623 |  | 29.54 | 6.648 | 25.86 | 296.235 | 39.1662 | 3267.5 | 17.66 | 1537
2021-10-21 | 2.54 | 100 | 93.222 | 25.052 | 23.35 | 27.4 | 25.144 |  | 28.22 | 7.368 | 23.5 | 271.964 | 29.9576 | 3088 | 13.437 | 1413
2021-10-22 | 0.508 | 99.97 | 89.986 | 24.924 | 23.22 | 27.31 | 25.319 |  | 28.78 | 5.506 | 20.11 | 273.695 | 27.1801 | 2447.5 | 12.072 | 1102
2021-10-23 | 0 | 98.498 | 88.69 | 25.491 | 23.96 | 28.45 | 25.627 |  | 29.26 | 7.411 | 20.43 | 123.709 | 38.7247 | 3130 | 17.421 | 1416
2021-10-24 | 0.254 | 97.754 | 88.702 | 25.718 | 23.96 | 29.29 | 25.803 |  | 29.13 | 8.537 | 21.8 | 118.434 | 42.3266 | 2821.5 | 18.944 | 1298
2021-10-25 | 0.254 | 98.044 | 87.378 | 26.063 | 24.23 | 29.3 | 26.33 |  | 29.74 | 7.465 | 23.81 | 317.792 | 45.6108 | 2673 | 20.49 | 1216
2021-10-26 | 49.784 | 100 | 93.418 | 24.725 | 23.3 | 26.79 | 24.838 |  | 26.75 | 8.25 | 26.53 | 301.89 | 22.0941 | 3050 | 10.02 | 1410
2021-10-27 | 0.254 | 99.961 | 88.684 | 25.317 | 23.89 | 27.94 | 25.991 |  | 28.32 | 6.49 | 20.96 | 278.736 | 34.7861 | 2233 | 15.686 | 1020
2021-10-28 | 0 | 99.692 | 89.432 | 25.418 | 24.3 | 28.07 | 25.589 |  | 27.84 | 7.993 | 19.33 | 131.863 | 27.7913 | 1956 | 12.411 | 888
2021-10-29 | 28.194 | 97.755 | 86.56 | 24.528 | 21.54 | 28.93 | 25.032 |  | 30.96 | 6.948 | 36.59 | 149.892 | 40.3633 | 2510 | 18.08 | 1132
2021-10-30 | 40.134 | 98.385 | 87.622 | 24.457 | 22.76 | 28.56 | 25.102 |  | 30.69 | 8.129 | 21.63 | 123.529 | 43.5042 | 2354 | 19.539 | 1074
2021-10-31 | 7.62 | 100 | 95.8 | 23.887 | 22.95 | 25.38 | 23.747 |  | 25.08 | 7.121 | 22.79 | 211.315 | 12.5612 | 644.1 | 5.481 | 298.3
2021-11-01 | 51.562 | 100 | 95.513 | 23.332 | 22.68 | 24.77 | 23.364 |  | 24.87 | 7.923 | 26.64 | 175.359 | 12.1881 | 1429.5 | 5.318 | 650.5
2021-11-02
2021-11-03
2021-11-04
2021-11-05
2021-11-06
2021-11-07
2021-11-08
2021-11-09
2021-11-10
2021-11-11
2021-11-12
2021-11-13
2021-11-14
2021-11-15
2021-11-16
2021-11-17
2021-11-18
2021-11-19
2021-11-20
2021-11-21
2021-11-22
2021-11-23
2021-11-24
2021-11-25
2021-11-26
2021-11-27
2021-11-28
2021-11-29
2021-11-30
2021-12-01
2021-12-02
2021-12-03
2021-12-04
2021-12-05
2021-12-06
2021-12-07
2021-12-08
2021-12-09
2021-12-10
2021-12-11
2021-12-12
2021-12-13
2021-12-14
2021-12-15
2021-12-16
2021-12-17
2021-12-18
2021-12-19
2021-12-20
2021-12-21
2021-12-22
2021-12-23
2021-12-24
2021-12-25
2021-12-26
2021-12-27
2021-12-28
2021-12-29
2021-12-30
2021-12-31
Formulas:
date = [date, row above]+1
This chart isn't available in your version of Excel. Editing this shape or saving this workbook into a different file format will permanently break the chart.

## Daily_Prev
date | Rain | RH2m | RH40m | Temperature 2m |  |  | Temperature 40m |  |  | Wind | Wind | Wind | Sol Rad | Sol Rad | Sol Rad | Sol Rad
| Sum | Avg | Avg | Avg | Min | Max | Avg | Min | Max | Avg | Max | Avg VM | Sum | Max | Sum | Max
| mm | % | % | C | C | C | C | C | C | km/hr | km/hr | Deg | Mol/m2/day | µMol/m2/s | MJ/m2/day | J/m2/s
date | ra_sum |  | rh_avg |  |  |  | at_avg | atmn_min | atmx_max | ws_avg | wsmx_max | wdvm_avg |  |  | sr_avg | srmx_max
2011-03-11 | Sum: 0; Avg: 80.04; Avg: 24.62 |  |  |  | 21.92
2011-03-12 | Sum: 0; Avg: 78.12; Avg: 24.87 |  |  |  | 17.23
2011-03-13 | Sum: 0; Avg: 78.63; Avg: 24.76 |  |  |  | 19.37
2011-03-14 | Sum: 1.02; Avg: 80.82; Avg: 24.89 |  |  |  | 7.68
2011-03-15 | Sum: 0; Avg: 80.52; Avg: 25.25 |  |  |  | 19.05
2011-03-16 | Sum: 0; Avg: 82.14; Avg: 25.1 |  |  |  | 9.28
2011-03-17 | Sum: 0; Avg: 79.5; Avg: 25.42 |  |  |  | 13.25
2011-03-18 | Sum: 2.79; Avg: 83.31; Avg: 24.61 |  |  |  | 16.51
2011-03-19 | Sum: 5.33; Avg: 92.41; Avg: 23.86 |  |  |  | 8.62
2011-03-20 | Sum: 2.29; Avg: 84.91; Avg: 25.02 |  |  |  | 7.28
2011-03-21 | Sum: 4.57; Avg: 84.08; Avg: 24.64 |  |  |  | 7.89
2011-03-22 | Sum: 4.32; Avg: 89.14; Avg: 23.56 |  |  |  | 8.91
2011-03-23 | Sum: 0.25; Avg: 80.74; Avg: 24.95 |  |  |  | 9.68
2011-03-24 | Sum: 0; Avg: 84.08; Avg: 25.21 |  |  |  | 9.42
2011-03-25 | Sum: 7.37; Avg: 88.86; Avg: 25.43 |  |  |  | 3.41
2011-03-26 | Sum: 2.29; Avg: 90.45; Avg: 25.77 |  |  |  | 8.77
2011-03-27 | Sum: 0.25; Avg: 89.12; Avg: 26.17 |  |  |  | 6.67
2011-03-28 | Sum: 0; Avg: 87.49; Avg: 26.26 |  |  |  | 4.72
2011-03-29 | Sum: 0; Avg: 86.7; Avg: 26.17 |  |  |  | 16.62
2011-03-30 | Sum: 0; Avg: 84.5; Avg: 25.88 |  |  |  | 10.7
2011-03-31 | Sum: 0; Avg: 87.82; Avg: 25.39 |  |  |  | 15.12
2011-04-01 | Sum: 0; Avg: 85.77; Avg: 25.82 |  |  |  | 14.83
2011-04-02 | Sum: 1.02; Avg: 91.69; Avg: 25.5 |  |  |  | 17.74
2011-04-03 | Sum: 0; Avg: 83.92; Avg: 26.01 |  |  |  | 20.48
2011-04-04 | Sum: 1.27; Avg: 90.11; Avg: 24.93 |  |  |  | 19.97
2011-04-05 | Sum: 0; Avg: 89.04; Avg: 25.29 |  |  |  | 21.97
2011-04-06 | Sum: 0; Avg: 90.98; Avg: 24.99 |  |  |  | 19.7
2011-04-07 | Sum: 0; Avg: 91.25; Avg: 25.16 |  |  |  | 14.34
2011-04-08 | Sum: 18.03; Avg: 97.73; Avg: 23.43 |  |  |  | 18.94
2011-04-09 | Sum: 4.32; Avg: 92.4; Avg: 24.95 |  |  |  | 20.73
2011-04-10 | Sum: 0.76; Avg: 89.48; Avg: 25.12 |  |  |  | 19.35
2011-04-11 | Sum: 0; Avg: 85.85; Avg: 25.68 |  |  |  | 21.85
2011-04-12 | Sum: 0; Avg: 80.64; Avg: 25.36 |  |  |  | 15.77
2011-04-13 | Sum: 0; Avg: 78.4; Avg: 25.07 |  |  |  | 20.56
2011-04-14 | Sum: 0; Avg: 80.86; Avg: 24.89 |  |  |  | 21.36
2011-04-15 | Sum: 0; Avg: 84.8; Avg: 25.21 |  |  |  | 17.93
2011-04-16 | Sum: 0; Avg: 86.72; Avg: 25.58 |  |  |  | 21.81
2011-04-17 | Sum: 0; Avg: 85.05; Avg: 25.71 |  |  |  | 21.35
2011-04-18 | Sum: 0; Avg: 82.28; Avg: 25.67 |  |  |  | 20.86
2011-04-19 | Sum: 0; Avg: 81.36; Avg: 25.65 |  |  |  | 21.13
2011-04-20 | Sum: 0; Avg: 79.4; Avg: 25.42 |  |  |  | 18.3
2011-04-21 | Sum: 0; Avg: 80.6; Avg: 25.11 |  |  |  | 19.93
2011-04-22 | Sum: 0; Avg: 79.74; Avg: 25.27 |  |  |  | 16.5
2011-04-23 | Sum: 0; Avg: 78.4; Avg: 25.51 |  |  |  | 19.79
2011-04-24 | Sum: 0; Avg: 82.46; Avg: 25.71 |  |  |  | 20.84
2011-04-25 | Sum: 3.56; Avg: 93.47; Avg: 25.01 |  |  |  | 21.35
2011-04-26 | Sum: 3.3; Avg: 93.66; Avg: 24.89 |  |  |  | 20.42
2011-04-27 | Sum: 11.68; Avg: 90.33; Avg: 25.66 |  |  |  | 19.26
2011-04-28 | Sum: 0.25; Avg: 90.66; Avg: 25.88 |  |  |  | 22.46
2011-04-29 | Sum: 0; Avg: 86.86; Avg: 26.46 |  |  |  | 21.05
2011-04-30 | Sum: 0; Avg: 82.55; Avg: 26.29 |  |  |  | 22.62
2011-05-01 | Sum: 0.25; Avg: 83.82; Avg: 26.43 |  |  |  | 23.13
2011-05-02 | Sum: 0; Avg: 84.86; Avg: 26.58 |  |  |  | 23.39
2011-05-03 | Sum: 0; Avg: 86.61; Avg: 27.03 |  |  |  | 22.63
2011-05-04 | Sum: 0; Avg: 88.62; Avg: 26.86 |  |  |  | 20.17
2011-05-05 | Sum: 19.56; Avg: 88.56; Avg: 26.39 |  |  |  | 21.03
2011-05-06 | Sum: 8.89; Avg: 89.78; Avg: 26.2 |  |  |  | 23.26
2011-05-07 | Sum: 1.02; Avg: 86.63; Avg: 27.08 |  |  |  | 23.26
2011-05-08 | Sum: 14.48; Avg: 91.35; Avg: 26.47 |  |  |  | 19.61
2011-05-09 | Sum: 18.29; Avg: 97.08; Avg: 25.19 |  |  |  | 19.18
2011-05-10 | Sum: 0.25; Avg: 92.34; Avg: 25.67 |  |  |  | 16.31
2011-05-11 | Sum: 23.62; Avg: 94.42; Avg: 25.81 |  |  |  | 17.53
2011-05-12 | Sum: 12.7; Avg: 95.1; Avg: 25.34 |  |  |  | 17.51
2011-05-13 | Sum: 36.83; Avg: 97.67; Avg: 24.02 |  |  |  | 17.76
2011-05-14 | Sum: 13.72; Avg: 87.76; Avg: 25.56 |  |  |  | 23.67
2011-05-15 | Sum: 10.92; Avg: 89.47; Avg: 25.92 |  |  |  | 22.71
2011-05-16 | Sum: 0; Avg: 87.53; Avg: 26.14 |  |  |  | 22.79
2011-05-17 | Sum: 0; Avg: 84.48; Avg: 25.69 |  |  |  | 18.55
2011-05-18 | Sum: 0; Avg: 86.1; Avg: 25.77 |  |  |  | 16.57
2011-05-19 | Sum: 0; Avg: 83.43; Avg: 26.32 |  |  |  | 21.99
2011-05-20 | Sum: 0; Avg: 85.15; Avg: 26.09 |  |  |  | 16.01
2011-05-21 | Sum: 0; Avg: 81.87; Avg: 25.95 |  |  |  | 16.9
2011-05-22 | Sum: 0; Avg: 83.16; Avg: 25.96 |  |  |  | 22.81
2011-05-23 | Sum: 0.25; Avg: 88.21; Avg: 25.39 |  |  |  | 23.84
2011-05-24 | Sum: 0; Avg: 86.45; Avg: 26.04 |  |  |  | 25.17
2011-05-25 | Sum: 1.27; Avg: 89.67; Avg: 26.15 |  |  |  | 22.38
2011-05-26 | Sum: 29.21; Avg: 91.22; Avg: 25.85 |  |  |  | 22.42
2011-05-27 | Sum: 1.02; Avg: 92.3; Avg: 25.77 |  |  |  | 25.37
2011-05-28 | Sum: 36.83; Avg: 94.76; Avg: 25.01 |  |  |  | 24.58
2011-05-29 | Sum: 0.25; Avg: 86.5; Avg: 25.94 |  |  |  | 24.21
2011-05-30 | Sum: 0; Avg: 88.21; Avg: 26.73 |  |  |  | 24.72
2011-05-31 | Sum: 39.88; Avg: 97.08; Avg: 24.76 |  |  |  | 23.83
2011-06-01 | Sum: 1.02; Avg: 91.19; Avg: 25.55 |  |  |  | 25.51
2011-06-02 | Sum: 12.7; Avg: 91.82; Avg: 24.96 |  |  |  | 23.39
2011-06-03 | Sum: 15.75; Avg: 95.88; Avg: 24.6 |  |  |  | 22.89
2011-06-04 | Sum: 63.25; Avg: 94.4; Avg: 24.94 |  |  |  | 20.08
2011-06-05 | Sum: 6.1; Avg: 93.79; Avg: 24.68 |  |  |  | 22.68
2011-06-06 | Sum: 46.48; Avg: 87.99; Avg: 25.37 |  |  |  | 24.82
2011-06-07 | Sum: 0; Avg: 89.04; Avg: 25.77 |  |  |  | 23.75
2011-06-08 | Sum: 1.52; Avg: 88.05; Avg: 26.57 |  |  |  | 20.1
2011-06-09 | Sum: 0; Avg: 86.87; Avg: 26.87 |  |  |  | 25.47
2011-06-10 | Sum: 17.78; Avg: 91.45; Avg: 26.7 |  |  |  | 23.94
2011-06-11 | Sum: 3.56; Avg: 95.42; Avg: 25.36 |  |  |  | 22.3
2011-06-12 | Sum: 4.32; Avg: 94.66; Avg: 26.31 |  |  |  | 19.61
2011-06-13 | Sum: 35.56; Avg: 94.1; Avg: 26.07 |  |  |  | 21.12
2011-06-14 | Sum: 11.94; Avg: 97.51; Avg: 24.83 |  |  |  | 19.29
2011-06-15 | Sum: 3.3; Avg: 94.31; Avg: 25.53 |  |  |  | 17.67
2011-06-16 | Sum: 1.02; Avg: 92.64; Avg: 25.3 |  |  |  | 17.6
2011-06-17 | Sum: 4.57; Avg: 93.67; Avg: 25.39 |  |  |  | 20.42
2011-06-18 | Sum: 0; Avg: 91.8; Avg: 25.92 |  |  |  | 24.71
2011-06-19 | Sum: 9.91; Avg: 94.33; Avg: 25.35 |  |  |  | 25.81
2011-06-20 | Sum: 21.59; Avg: 96.97; Avg: 24.99 |  |  |  | 20.28
2011-06-21 | Sum: 0; Avg: 90.16; Avg: 26.16 |  |  |  | 21.58
2011-06-22 | Sum: 0; Avg: 91.44; Avg: 26.08 |  |  |  | 21.38
2011-06-23 | Sum: 20.57; Avg: 95.2; Avg: 25.72 |  |  |  | 21.83
2011-06-24 | Sum: 2.79; Avg: 93.07; Avg: 25.32 |  |  |  | 22.08
2011-06-25 | Sum: 2.79; Avg: 93.58; Avg: 24.95 |  |  |  | 16.65
2011-06-26 | Sum: 1.02; Avg: 89.93; Avg: 25.68 |  |  |  | 18.9
2011-06-27 | Sum: 0.25; Avg: 95.33; Avg: 25.26 |  |  |  | 24.98
2011-06-28 | Sum: 5.84; Avg: 94.01; Avg: 26.29 |  |  |  | 23.22
2011-06-29 | Sum: 5.33; Avg: 93.92; Avg: 25.32 |  |  |  | 22.71
2011-06-30 | Sum: 0; Avg: 93.05; Avg: 25.57 |  |  |  | 23.5
2011-07-01 | Sum: 0; Avg: 88.76; Avg: 25.68 |  |  |  | 11.7
2011-07-02 | Sum: 31.5; Avg: 93.99; Avg: 25.23 |  |  |  | 26.07
2011-07-03 | Sum: 0.76; Avg: 97.2; Avg: 24.46 |  |  |  | 18.61
2011-07-04 | Sum: 0; Avg: 90.66; Avg: 26.04 |  |  |  | 8.68
2011-07-05 | Sum: 9.91; Avg: 92.55; Avg: 25.84 |  |  |  | 13.73
2011-07-06 | Sum: 35.05; Avg: 97.15; Avg: 24.95 |  |  |  | 24.43
2011-07-07 | Sum: 0; Avg: 92.04; Avg: 25.73 |  |  |  | 25.12
2011-07-08 | Sum: 0; Avg: 90.42; Avg: 26.21 |  |  |  | 23.76
2011-07-09 | Sum: 6.1; Avg: 93.63; Avg: 26.13 |  |  |  | 14.79
2011-07-10 | Sum: 0; Avg: 95.46; Avg: 25.63 |  |  |  | 19.85
2011-07-11 | Sum: 60.45; Avg: 95.35; Avg: 25.13 |  |  |  | 19.95
2011-07-12 | Sum: 1.52; Avg: 96.5; Avg: 24.05 |  |  |  | 9.47
2011-07-13 | Sum: 46.23; Avg: 95.47; Avg: 23.77 |  |  |  | 12.33
2011-07-14 | Sum: 2.03; Avg: 91.83; Avg: 24.46 |  |  |  | 18.03
2011-07-15 | Sum: 6.35; Avg: 89.86; Avg: 24.32 |  |  |  | 17.11
2011-07-16 | Sum: 0.76; Avg: 91.27; Avg: 24.57 |  |  |  | 21.07
2011-07-17 | Sum: 43.43; Avg: 85.74; Avg: 25.76 |  |  |  | 21.78
2011-07-18 | Sum: 0.25; Avg: 89.65; Avg: 25.79 |  |  |  | 24.44
2011-07-19 | Sum: 1.02; Avg: 89.46; Avg: 26.17 |  |  |  | 26.1
2011-07-20 | Sum: 0.25; Avg: 91.04; Avg: 26.5 |  |  |  | 25.89
2011-07-21 | Sum: 0; Avg: 89.55; Avg: 27 |  |  |  | 27.02
2011-07-22 | Sum: 4.83; Avg: 93.66; Avg: 26.21 |  |  |  | 26.38
2011-07-23 | Sum: 10.41; Avg: 94.7; Avg: 26.22 |  |  |  | 22.75
2011-07-24 | Sum: 9.65; Avg: 92.8; Avg: 26.21 |  |  |  | 25.28
2011-07-25 | Sum: 11.43; Avg: 95.79; Avg: 25.82 |  |  |  | 23.89
2011-07-26 | Sum: 12.19; Avg: 95.36; Avg: 24.94 |  |  |  | 19.28
2011-07-27 | Sum: 0; Avg: 92.46; Avg: 25.92 |  |  |  | 21.38
2011-07-28 | Sum: 20.83; Avg: 95.75; Avg: 24.7 |  |  |  | 13.95
2011-07-29 | Sum: 3.3; Avg: 95.84; Avg: 23.66 |  |  |  | 15.7
2011-07-30 | Sum: 14.48; Avg: 98.35; Avg: 23.18 |  |  |  | 11.87
2011-07-31 | Sum: 0; Avg: 89.91; Avg: 25.17 |  |  |  | 13.79
2011-08-01 | Sum: 0.25; Avg: 88.34; Avg: 26.02 |  |  |  | 10.51
2011-08-02 | Sum: 0.25; Avg: 90.98; Avg: 25.84 |  |  |  | 6.9
2011-08-03 | Sum: 60.96; Avg: 96.56; Avg: 25.16 |  |  |  | 17.32
2011-08-04 | Sum: 1.52; Avg: 96.37; Avg: 25.21 |  |  |  | 14.05
2011-08-05 | Sum: 0; Avg: 91.58; Avg: 26.31 |  |  |  | 16.68
2011-08-06 | Sum: 0; Avg: 92.65; Avg: 25.99 |  |  |  | 12.68
2011-08-07 | Sum: 1.02; Avg: 94.86; Avg: 25.59 |  |  |  | 19.24
2011-08-08 | Sum: 1.02; Avg: 90.03; Avg: 26.46 |  |  |  | 20.6
2011-08-09 | Sum: 0.51; Avg: 93.94; Avg: 26.68 |  |  |  | 19.1
2011-08-10 | Sum: 0; Avg: 92.53; Avg: 25.84 |  |  |  | 10.79
2011-08-11 | Sum: 4.83; Avg: 94.29; Avg: 25.33 |  |  |  | 17.79
2011-08-12 | Sum: 18.8; Avg: 93.92; Avg: 25.13 |  |  |  | 4.64
2011-08-13 | Sum: 4.83; Avg: 94.16; Avg: 25.04 |  |  |  | 11.05
2011-08-14 | Sum: 2.54; Avg: 94.31; Avg: 24.72 |  |  |  | 17.59
2011-08-15 | Sum: 7.11; Avg: 92.94; Avg: 25.38 |  |  |  | 10.56
2011-08-16 | Sum: 10.16; Avg: 96.69; Avg: 24.24 |  |  |  | 23.34
2011-08-17 | Sum: 0.25; Avg: 92.91; Avg: 25.5 |  |  |  | 22.19
2011-08-18 | Sum: 0; Avg: 87.31; Avg: 26.37 |  |  |  | 16.6
2011-08-19 | Sum: 0.25; Avg: 91.16; Avg: 25.79 |  |  |  | 16.57
2011-08-20 | Sum: 0.25; Avg: 87.9; Avg: 26.02 |  |  |  | 13.17
2011-08-21 | Sum: 55.37; Avg: 95.85; Avg: 24.87 |  |  |  | 11.22
2011-08-22 | Sum: 0.51; Avg: 93.37; Avg: 25.58 |  |  |  | 9.76
2011-08-23 | Sum: 19.81; Avg: 94.85; Avg: 25.41 |  |  |  | 17.54
2011-08-24 | Sum: 0; Avg: 95.39; Avg: 24.62 |  |  |  | 23.3
2011-08-25 | Sum: 0.25; Avg: 90.48; Avg: 25.47 |  |  |  | 22.82
2011-08-26 | Sum: 0.76; Avg: 92.37; Avg: 25.93 |  |  |  | 13.39
2011-08-27 | Sum: 3.3; Avg: 94.28; Avg: 26.01 |  |  |  | 12.47
2011-08-28 | Sum: 7.37; Avg: 93.78; Avg: 25.39 |  |  |  | 16.8
2011-08-29 | Sum: 0; Avg: 89.85; Avg: 26.15 |  |  |  | 17.3
2011-08-30 | Sum: 0; Avg: 86.83; Avg: 26.68 |  |  |  | 14.47
2011-08-31 | Sum: 1.78; Avg: 93.01; Avg: 26.75 |  |  |  | 22.52
2011-09-01 | Sum: 32; Avg: 97.28; Avg: 25.18 |  |  |  | 12.15
2011-09-02 | Sum: 0.25; Avg: 96.25; Avg: 24.5 |  |  |  | 6.67
2011-09-03 | Sum: 0; Avg: 88.86; Avg: 25.67 |  |  |  | 16.92
2011-09-04 | Sum: 0; Avg: 91.3; Avg: 25.44 |  |  |  | 23.37
2011-09-05 | Sum: 1.02; Avg: 89.43; Avg: 25.75 |  |  |  | 15.75
2011-09-06 | Sum: 0; Avg: 88.13; Avg: 26.67 |  |  |  | 18.65
2011-09-07 | Sum: 61.21; Avg: 95.5; Avg: 25.43 |  |  |  | 6.67
2011-09-08 | Sum: 7.62; Avg: 97.36; Avg: 24.14 |  |  |  | 21.44
2011-09-09 | Sum: 0; Avg: 91.19; Avg: 25.46 |  |  |  | 13.87
2011-09-10 | Sum: 3.56; Avg: 94.58; Avg: 25.22 |  |  |  | 17.68
2011-09-11 | Sum: 9.4; Avg: 94.53; Avg: 24.79 |  |  |  | 11.65
2011-09-12 | Sum: 0; Avg: 87.56; Avg: 26.16 |  |  |  | 22.15
2011-09-13 | Sum: 0; Avg: 90.06; Avg: 26.32 |  |  |  | 20.52
2011-09-14 | Sum: 0; Avg: 92.33; Avg: 26.37 |  |  |  | 16.08
2011-09-15 | Sum: 0; Avg: 92.88; Avg: 25.44 |  |  |  | 21.84
2011-09-16 | Sum: 29.72; Avg: 94.45; Avg: 24.5 |  |  |  | 13.76
2011-09-17 | Sum: 0; Avg: 92.84; Avg: 25.15 |  |  |  | 14.47
2011-09-18 | Sum: 2.29; Avg: 94.86; Avg: 24.86 |  |  |  | 10.38
2011-09-19 | Sum: 35.31; Avg: 94.42; Avg: 24.42 |  |  |  | 10.18
2011-09-20 | Sum: 5.33; Avg: 95.66; Avg: 24.35 |  |  |  | 5.05
2011-09-21 | Sum: 19.05; Avg: 95.06; Avg: 24.81 |  |  |  | 13.26
2011-09-22 | Sum: 0; Avg: 92.22; Avg: 25.44 |  |  |  | 17.31
2011-09-23 | Sum: 23.11; Avg: 97.15; Avg: 24.75 |  |  |  | 15.92
2011-09-24 | Sum: 4.32; Avg: 96.31; Avg: 25.44 |  |  |  | 8.05
2011-09-25 | Sum: 0; Avg: 96; Avg: 25.17 |  |  |  | 20.4
2011-09-26 | Sum: 1.27; Avg: 90.62; Avg: 25.96 |  |  |  | 21.67
2011-09-27 | Sum: 0; Avg: 88.24; Avg: 26.65 |  |  |  | 23.16
2011-09-28 | Sum: 0; Avg: 86.63; Avg: 27.18 |  |  |  | 22.64
2011-09-29 | Sum: 16.51; Avg: 88.83; Avg: 27.02 |  |  |  | 8.97
2011-09-30 | Sum: 0; Avg: 94.09; Avg: 25.9 |  |  |  | 23.43
2011-10-01 | Sum: 27.18; Avg: 93.78; Avg: 25.76 |  |  |  | 24.97
2011-10-02 | Sum: 16.26; Avg: 94.23; Avg: 25.4 |  |  |  | 13.33
2011-10-03 | Sum: 8.38; Avg: 96.24; Avg: 24.93 |  |  |  | 14.62
2011-10-04 | Sum: 0; Avg: 93.17; Avg: 25.2 |  |  |  | 8.81
2011-10-05 | Sum: 12.45; Avg: 94.33; Avg: 25.13 |  |  |  | 10.15
2011-10-06 | Sum: 40.64; Avg: 92.45; Avg: 25.76 |  |  |  | 17.75
2011-10-07 | Sum: 0; Avg: 89.23; Avg: 26.24 |  |  |  | 13.98
2011-10-08 | Sum: 1.27; Avg: 94.34; Avg: 25.11 |  |  |  | 15.82
2011-10-09 | Sum: 2.03; Avg: 91.67; Avg: 25.12 |  |  |  | 19.49
2011-10-10 | Sum: 23.62; Avg: 93.44; Avg: 24.8 |  |  |  | 16.07
2011-10-11 | Sum: 8.89; Avg: 94.99; Avg: 24.55 |  |  |  | 11.59
2011-10-12 | Sum: 52.07; Avg: 98.09; Avg: 23.89 |  |  |  | 7.93
2011-10-13 | Sum: 0; Avg: 94.95; Avg: 24.64 |  |  |  | 8.46
2011-10-14 | Sum: 23.11; Avg: 95.27; Avg: 25.12 |  |  |  | 4.99
2011-10-15 | Sum: 1.27; Avg: 97.23; Avg: 24.27 |  |  |  | 15.96
2011-10-16 | Sum: 2.79; Avg: 94.1; Avg: 24.34 |  |  |  | 18.97
2011-10-17 | Sum: 2.03; Avg: 97.13; Avg: 23.99 |  |  |  | 16.3
2011-10-18 | Sum: 0; Avg: 90.48; Avg: 23.93 |  |  |  | 9.85
2011-10-19 | Sum: 0; Avg: 84.16; Avg: 24.14 |  |  |  | 9.76
2011-10-20 | Sum: 0; Avg: 90.83; Avg: 23.61 |  |  |  | 13.33
2011-10-21 | Sum: 0; Avg: 92.85; Avg: 23.71 |  |  |  | 15.99
2011-10-22 | Sum: 0; Avg: 87.08; Avg: 24.34 |  |  |  | 10.66
2011-10-23 | Sum: 0; Avg: 85.53; Avg: 24.26 |  |  |  | 14.21
2011-10-24 | Sum: 8.38; Avg: 88.82; Avg: 24.69 |  |  |  | 17.6
2011-10-25 | Sum: 10.41; Avg: 93.01; Avg: 24.62 |  |  |  | 8.92
2011-10-26 | Sum: 1.02; Avg: 94.22; Avg: 24.49 |  |  |  | 14.85
2011-10-27 | Sum: 4.83; Avg: 93.96; Avg: 24.81 |  |  |  | 13.99
2011-10-28 | Sum: 4.06; Avg: 95.32; Avg: 24.7 |  |  |  | 12.36
2011-10-29 | Sum: 9.65; Avg: 96.72; Avg: 24.07 |  |  |  | 17.62
2011-10-30 | Sum: 30.23; Avg: 96.49; Avg: 23.73 |  |  |  | 14.98
2011-10-31 | Sum: 0.25; Avg: 96.64; Avg: 23.85 |  |  |  | 15.19
2011-11-01 | Sum: 1.27; Avg: 90.75; Avg: 25.46 |  |  |  | 8.23
2011-11-02 | Sum: 0.25; Avg: 91.38; Avg: 26.03 |  |  |  | 20.37
2011-11-03 | Sum: 4.83; Avg: 95.37; Avg: 24.72 |  |  |  | 22.58
2011-11-04 | Sum: 4.32; Avg: 98.64; Avg: 24.16 |  |  |  | 14
2011-11-05 | Sum: 1.27; Avg: 93.98; Avg: 25.21 |  |  |  | 12.18
2011-11-06 | Sum: 5.33; Avg: 94.54; Avg: 25.33 |  |  |  | 13.71
2011-11-07 | Sum: 0.76; Avg: 94.81; Avg: 24.93 |  |  |  | 2.35
2011-11-08 | Sum: 66.04; Avg: 98.42; Avg: 24.03 |  |  |  | 16.26
2011-11-09 | Sum: 38.61; Avg: 96; Avg: 24.32 |  |  |  | 18.52
2011-11-10 | Sum: 33.02; Avg: 98.59; Avg: 24.36 |  |  |  | 11.62
2011-11-11 | Sum: 26.67; Avg: 95.51; Avg: 24.12 |  |  |  | 15.13
2011-11-12 | Sum: 41.4; Avg: 98.48; Avg: 23.24 |  |  |  | 12.63
2011-11-13 | Sum: 9.14; Avg: 98.02; Avg: 24.07 |  |  |  | 16.16
2011-11-14 | Sum: 39.12; Avg: 95.68; Avg: 24.7 |  |  |  | 18.54
2011-11-15 | Sum: 6.1; Avg: 92.43; Avg: 25.43 |  |  |  | 14.99
2011-11-16 | Sum: 1.52; Avg: 95.13; Avg: 25.39 |  |  |  | 8.39
2011-11-17 | Sum: 58.93; Avg: 98.74; Avg: 23.95 |  |  |  | 13.97
2011-11-18 | Sum: 0; Avg: 94.52; Avg: 24.33 |  |  |  | 14.9
2011-11-19 | Sum: 34.54; Avg: 96.74; Avg: 24.3 |  |  |  | 7.32
2011-11-20 | Sum: 11.68; Avg: 95.07; Avg: 24.63 |  |  |  | 7.84
2011-11-21 | Sum: 18.29; Avg: 97.58; Avg: 24.59 |  |  |  | 9.2
2011-11-22 | Sum: 17.02; Avg: 96.54; Avg: 25.03 |  |  |  | 16.84
2011-11-23 | Sum: 0.25; Avg: 92.08; Avg: 25.22 |  |  |  | 16.05
2011-11-24 | Sum: 0; Avg: 93.11; Avg: 25.05 |  |  |  | 10.92
2011-11-25 | Sum: 0.25; Avg: 93.97; Avg: 24.84 |  |  |  | 3.85
2011-11-26 | Sum: 11.18; Avg: 94.85; Avg: 24.73 |  |  |  | 13.64
2011-11-27 | Sum: 7.11; Avg: 95.49; Avg: 24.59 |  |  |  | 18.44
2011-11-28 | Sum: 22.1; Avg: 94.81; Avg: 25.29 |  |  |  | 6.76
2011-11-29 | Sum: 30.99; Avg: 96.59; Avg: 24.16 |  |  |  | 13.29
2011-11-30 | Sum: 43.94; Avg: 94.05; Avg: 24.98 |  |  |  | 12.71
2011-12-01 | Sum: 4.32; Avg: 91.43; Avg: 25.33 |  |  |  | 18.61
2011-12-02 | Sum: 0.76; Avg: 87.82; Avg: 25.61 |  |  |  | 16.65
2011-12-03 | Sum: 7.37; Avg: 92.23; Avg: 25.5 |  |  |  | 17.64
2011-12-04 | Sum: 0; Avg: 90.58; Avg: 25.42 |  |  |  | 21.35
2011-12-05 | Sum: 46.48; Avg: 96.25; Avg: 24.29 |  |  |  | 16.53
2011-12-06 | Sum: 6.86; Avg: 88.7; Avg: 24.87 |  |  |  | 16.85
2011-12-07 | Sum: 16; Avg: 94.78; Avg: 23.15 |  |  |  | 9.4
2011-12-08 | Sum: 12.19; Avg: 94.04; Avg: 23.96 |  |  |  | 10.4
2011-12-09 | Sum: 46.99; Avg: 94.94; Avg: 23.91 |  |  |  | 10.18
2011-12-10 | Sum: 9.14; Avg: 97.22; Avg: 24.13 |  |  |  | 16.4
2011-12-11 | Sum: 90.42; Avg: 96.57; Avg: 24.21 |  |  |  | 13.55
2011-12-12 | Sum: 16.26; Avg: 97.5; Avg: 23.94 |  |  |  | 9.73
2011-12-13 | Sum: 7.62; Avg: 98.14; Avg: 24.39 |  |  |  | 15.93
2011-12-14 | Sum: 7.11; Avg: 97.64; Avg: 24.79 |  |  |  | 17.44
2011-12-15 | Sum: 4.57; Avg: 98.12; Avg: 24.11 |  |  |  | 18.14
2011-12-16 | Sum: 43.43; Avg: 99.72; Avg: 23.27 |  |  |  | 15.15
2011-12-17 | Sum: 32; Avg: 98.43; Avg: 23.16 |  |  |  | 16.52
2011-12-18 | Sum: 5.08; Avg: 98.53; Avg: 23.57 |  |  |  | 17.56
2011-12-19 | Sum: 62.99; Avg: 99.39; Avg: 23.15 |  |  |  | 7.59
2011-12-20 | Sum: 0; Avg: 94.4; Avg: 24.33 |  |  |  | 14.85
2011-12-21 | Sum: 20.83; Avg: 96.1; Avg: 24.48 |  |  |  | 16.54
2011-12-22 | Sum: 0; Avg: 95.1; Avg: 24.85 |  |  |  | 4.66
2011-12-23 | Sum: 7.37; Avg: 93.57; Avg: 25.24 |  |  |  | 19.62
2011-12-24 | Sum: 0; Avg: 88.14; Avg: 25.51 |  |  |  | 12.8
2011-12-25 | Sum: 0; Avg: 86.31; Avg: 25.59 |  |  |  | 12.32
2011-12-26 | Sum: 0; Avg: 86.45; Avg: 25.4 |  |  |  | 11.88
2011-12-27 | Sum: 0; Avg: 85.68; Avg: 25.35 |  |  |  | 7.33
2011-12-28 | Sum: 0; Avg: 85.6; Avg: 25.21 |  |  |  | 22.8
2011-12-29 | Sum: 9.91; Avg: 91.58; Avg: 25.09 |  |  |  | 15.35
2011-12-30 | Sum: 0; Avg: 88.81; Avg: 25.6 |  |  |  | 5.67
2011-12-31 | Sum: 0; Avg: 86.26; Avg: 25.62 |  |  |  | 12
2012-01-01 | Sum: 0; Avg: 88.16; Avg: 25.35 |  |  |  | 23.67
2012-01-02 | Sum: 0; Avg: 85.05; Avg: 25.46 |  |  |  | 9.8
2012-01-03 | Sum: 1.78; Avg: 85.35; Avg: 25.09 |  |  |  | 14.08
2012-01-04 | Sum: 7.11; Avg: 87.05; Avg: 24.77 |  |  |  | 20.08
2012-01-05 | Sum: 0; Avg: 87.22; Avg: 25 |  |  |  | 18.76
2012-01-06 | Sum: 0; Avg: 84.75; Avg: 25.2 |  |  |  | 15.99
2012-01-07 | Sum: 0; Avg: 86.97; Avg: 25.02 |  |  |  | 14.72
2012-01-08 | Sum: 0; Avg: 86.62; Avg: 25.21 |  |  |  | 11
2012-01-09 | Sum: 0; Avg: 85.42; Avg: 25.02 |  |  |  | 21.06
2012-01-10 | Sum: 0; Avg: 84.16; Avg: 24.88 |  |  |  | 10.61
2012-01-11 | Sum: 0; Avg: 87.84; Avg: 24.95 |  |  |  | 11.54
2012-01-12 | Sum: 0; Avg: 85.94; Avg: 25.48 |  |  |  | 9.96
2012-01-13 | Sum: 0; Avg: 87.06; Avg: 25.18 |  |  |  | 4.79
2012-01-14 | Sum: 0; Avg: 86.13; Avg: 25.22 |  |  |  | 20.91
2012-01-15 | Sum: 0; Avg: 85.87; Avg: 25.57 |  |  |  | 17.78
2012-01-16 | Sum: 0.76; Avg: 80.92; Avg: 25.2 |  |  |  | 17.49
2012-01-17 | Sum: 0; Avg: 81.25; Avg: 25.37 |  |  |  | 9.75
2012-01-18 | Sum: 0; Avg: 85.1; Avg: 25.05 |  |  |  | 8.88
2012-01-19 | Sum: 0; Avg: 83.84; Avg: 24.96 |  |  |  | 13.47
2012-01-20 | Sum: 0; Avg: 82.93; Avg: 24.81 |  |  |  | 14.6
2012-01-21 | Sum: 0; Avg: 82.81; Avg: 24.94 |  |  |  | 16.82
2012-01-22 | Sum: 0; Avg: 83.08; Avg: 24.98 |  |  |  | 14.7
2012-01-23 | Sum: 0; Avg: 85.49; Avg: 24.86 |  |  |  | 12.9
2012-01-24 | Sum: 0; Avg: 86.33; Avg: 24.99 |  |  |  | 10.77
2012-01-25 | Sum: 0; Avg: 87.38; Avg: 24.86 |  |  |  | 14.46
2012-01-26 | Sum: 0; Avg: 83.47; Avg: 25.02 |  |  |  | 13.22
2012-01-27 | Sum: 0; Avg: 83.23; Avg: 24.78 |  |  |  | 16.19
2012-01-28 | Sum: 0; Avg: 83.65; Avg: 25.08 |  |  |  | 16.1
2012-01-29 | Sum: 0; Avg: 82.93; Avg: 25.19 |  |  |  | 21.83
2012-01-30 | Sum: 0; Avg: 81.89; Avg: 25.1 |  |  |  | 14.2
2012-01-31 | Sum: 0; Avg: 83.93; Avg: 24.79 |  |  |  | 11.72
2012-02-01 | Sum: 0; Avg: 85.5; Avg: 24.76 |  |  |  | 11.95
2012-02-02 | Sum: 0; Avg: 84.6; Avg: 24.81 |  |  |  | 15.15
2012-02-03 | Sum: 0; Avg: 84.85; Avg: 24.86 |  |  |  | 20.13
2012-02-04 | Sum: 0; Avg: 85.67; Avg: 25.17 |  |  |  | 19.91
2012-02-05 | Sum: 0; Avg: 87.95; Avg: 25.13 |  |  |  | 19.89
2012-02-06 | Sum: 0; Avg: 88.91; Avg: 24.9 |  |  |  | 12.98
2012-02-07 | Sum: 0; Avg: 87.85; Avg: 25.36 |  |  |  | 14.73
2012-02-08 | Sum: 0; Avg: 86.93; Avg: 25.07 |  |  |  | 16.98
2012-02-09 | Sum: 0; Avg: 85.59; Avg: 24.92 |  |  |  | 16.16
2012-02-10 | Sum: 0.51; Avg: 88.46; Avg: 24.79 |  |  |  | 18.75
2012-02-11 | Sum: 1.02; Avg: 89.25; Avg: 24.9 |  |  |  | 16.63
2012-02-12 | Sum: 0.25; Avg: 86.15; Avg: 24.94 |  |  |  | 13.96
2012-02-13 | Sum: 0; Avg: 82.82; Avg: 25.13 |  |  |  | 13.79
2012-02-14 | Sum: 0; Avg: 82.24; Avg: 24.88 |  |  |  | 6.85
2012-02-15 | Sum: 0; Avg: 82.11; Avg: 24.8 |  |  |  | 9.67
2012-02-16 | Sum: 0; Avg: 83.41; Avg: 25.06 |  |  |  | 4.93
2012-02-17 | Sum: 0; Avg: 81.61; Avg: 24.97 |  |  |  | 11.84
2012-02-18 | Sum: 0; Avg: 83.23; Avg: 24.91 |  |  |  | 18.55
2012-02-19 | Sum: 0; Avg: 84.72; Avg: 24.93 |  |  |  | 7.74
2012-02-20 | Sum: 0; Avg: 81.46; Avg: 24.97 |  |  |  | 13.04
2012-02-21 | Sum: 0; Avg: 81.29; Avg: 24.72 |  |  |  | 10.81
2012-02-22 | Sum: 0; Avg: 81.7; Avg: 24.98 |  |  |  | 12.23
2012-02-23 | Sum: 0; Avg: 83.07; Avg: 25.06 |  |  |  | 7.51
2012-02-24 | Sum: 0; Avg: 84.6; Avg: 25.17 |  |  |  | 9.13
2012-02-25 | Sum: 0; Avg: 87.16; Avg: 25.1 |  |  |  | 14.4
2012-02-26 | Sum: 0; Avg: 83.31; Avg: 25.14 |  |  |  | 14.2
2012-02-27 | Sum: 0; Avg: 82.04; Avg: 25.15 |  |  |  | 11
2012-02-28 | Sum: 0; Avg: 82.18; Avg: 25.2 |  |  |  | 6.45
2012-02-29 | Sum: 0; Avg: 82.74; Avg: 24.96 |  |  |  | 6.51
2012-03-01 | Sum: 0; Avg: 82.22; Avg: 25.05 |  |  |  | 4.97
2012-03-02 | Sum: 0; Avg: 84.29; Avg: 25.23 |  |  |  | 6.52
2012-03-03 | Sum: 0; Avg: 87.56; Avg: 25.58 |  |  |  | 2.14
2012-03-04 | Sum: 0; Avg: 88.72; Avg: 25.5 |  |  |  | 5.21
2012-03-05 | Sum: 0; Avg: 84.64; Avg: 25.71 |  |  |  | 10.08
2012-03-06 | Sum: 4.32; Avg: 85.35; Avg: 25.14 |  |  |  | 13.01
2012-03-07 | Sum: 0; Avg: 83.8; Avg: 24.94 |  |  |  | 13.47
2012-03-08 | Sum: 0; Avg: 85.11; Avg: 24.73 |  |  |  | 14.42
2012-03-09 | Sum: 0; Avg: 83.76; Avg: 25.2 |  |  |  | 7.52
2012-03-10 | Sum: 0; Avg: 84.54; Avg: 25.33 |  |  |  | 24.71
2012-03-11 | Sum: 0; Avg: 83.95; Avg: 25.53 |  |  |  | 25.81
2012-03-12 | Sum: 0; Avg: 86.2; Avg: 25.24 |  |  |  | 20.28
2012-03-13 | Sum: 0; Avg: 85.51; Avg: 25.42 |  |  |  | 21.58
2012-03-14 | Sum: 0; Avg: 84.47; Avg: 25.45 |  |  |  | 21.38
2012-03-15 | Sum: 0; Avg: 84.93; Avg: 25.49 |  |  |  | 21.83
2012-03-16 | Sum: 0; Avg: 85.05; Avg: 25.56 |  |  |  | 22.08
2012-03-17 | Sum: 0.51; Avg: 88.36; Avg: 25.15 |  |  |  | 16.65
2012-03-18 | Sum: 0; Avg: 87.31; Avg: 25.23 |  |  |  | 18.9
2012-03-19 | Sum: 0; Avg: 83.51; Avg: 25.14 |  |  |  | 24.98
2012-03-20 | Sum: 0; Avg: 83.39; Avg: 25.13 |  |  |  | 23.22
2012-03-21 | Sum: 0; Avg: 84.28; Avg: 25.36 |  |  |  | 22.71
2012-03-22 | Sum: 0; Avg: 85.33; Avg: 25.63 |  |  |  | 23.5
2012-03-23 | Sum: 0; Avg: 86.13; Avg: 25.19 |  |  |  | 11.7
2012-03-24 | Sum: 0; Avg: 82.27; Avg: 25.4 |  |  |  | 26.07
2012-03-25 | Sum: 0; Avg: 84.8; Avg: 24.93 |  |  |  | 18.61
2012-03-26 | Sum: 9.14; Avg: 94.43; Avg: 24.01 |  |  |  | 8.68
2012-03-27 | Sum: 5.59; Avg: 91; Avg: 25.07 |  |  |  | 13.73
2012-03-28 | Sum: 0; Avg: 82.17; Avg: 26.01 |  |  |  | 24.43
2012-03-29 | Sum: 2.54; Avg: 85.7; Avg: 25.8 |  |  |  | 25.12
2012-03-30 | Sum: 0; Avg: 84.82; Avg: 26 |  |  |  | 23.76
2012-03-31 | Sum: 0.51; Avg: 89.92; Avg: 25.77 |  |  |  | 14.79
2012-04-01 | Sum: 0; Avg: 89.92; Avg: 25.61 |  |  |  | 19.85
2012-04-02 | Sum: 25.65; Avg: 91.23; Avg: 25.61 |  |  |  | 19.95
2012-04-03 | Sum: 11.94; Avg: 96.02; Avg: 24.83 |  |  |  | 9.47
2012-04-04 | Sum: 0; Avg: 93.41; Avg: 25.52 |  |  |  | 12.33
2012-04-05 | Sum: 4.06; Avg: 91.89; Avg: 25.26 |  |  |  | 18.03
2012-04-06 | Sum: 0; Avg: 92.45; Avg: 24.89 |  |  |  | 17.11
2012-04-07 | Sum: 0.76; Avg: 90.2; Avg: 25.63 |  |  |  | 21.07
2012-04-08 | Sum: 0.25; Avg: 85.69; Avg: 25.63 |  |  |  | 21.78
2012-04-09 | Sum: 0; Avg: 83.53; Avg: 25.58 |  |  |  | 24.44
2012-04-10 | Sum: 0; Avg: 81.87; Avg: 25.6 |  |  |  | 26.1
2012-04-11 | Sum: 0; Avg: 81.52; Avg: 25.45 |  |  |  | 25.89
2012-04-12 | Sum: 0; Avg: 81.73; Avg: 25.37 |  |  |  | 27.02
2012-04-13 | Sum: 0; Avg: 80.09; Avg: 25.48 |  |  |  | 26.38
2012-04-14 | Sum: 0; Avg: 82.48; Avg: 25.88 |  |  |  | 22.75
2012-04-15 | Sum: 0; Avg: 81.85; Avg: 26.32 |  |  |  | 25.28
2012-04-16 | Sum: 0; Avg: 82.74; Avg: 26.4 |  |  |  | 23.89
2012-04-17 | Sum: 61.98; Avg: 90.21; Avg: 25.31 |  |  |  | 19.28
2012-04-18 | Sum: 18.8; Avg: 91.06; Avg: 25.17 |  |  |  | 21.38
2012-04-19 | Sum: 0.51; Avg: 93.38; Avg: 24.98 |  |  |  | 13.95
2012-04-20 | Sum: 0; Avg: 90.97; Avg: 25.54 |  |  |  | 15.7
2012-04-21 | Sum: 0; Avg: 92.23; Avg: 25.18 |  |  |  | 11.87
2012-04-22 | Sum: 8.13; Avg: 92.41; Avg: 25.23 |  |  |  | 13.79
2012-04-23 | Sum: 11.94; Avg: 96.35; Avg: 24.29 |  |  |  | 10.51
2012-04-24 | Sum: 9.4; Avg: 89.78; Avg: 24.3 |  |  |  | 6.9
2012-04-25 | Sum: 0.25; Avg: 82.42; Avg: 25.38 |  |  |  | 17.32
2012-04-26 | Sum: 1.27; Avg: 88.62; Avg: 25.09 |  |  |  | 14.05
2012-04-27 | Sum: 0.25; Avg: 90.12; Avg: 25.19 |  |  |  | 16.68
2012-04-28 | Sum: 0.51; Avg: 90.52; Avg: 25.4 |  |  |  | 12.68
2012-04-29 | Sum: 0.25; Avg: 89.67; Avg: 25.79 |  |  |  | 19.24
2012-04-30 | Sum: 0; Avg: 88.45; Avg: 25.99 |  |  |  | 20.6
2012-05-01 | Sum: 0.25; Avg: 86.94; Avg: 26.06 |  |  |  | 19.1
2012-05-02 | Sum: 4.83; Avg: 93.2; Avg: 24.83 |  |  |  | 10.79
2012-05-03 | Sum: 0; Avg: 92.53; Avg: 25.63 |  |  |  | 17.79
2012-05-04 | Sum: 6.35; Avg: 95.51; Avg: 24.8 |  |  |  | 4.64
2012-05-05 | Sum: 1.27; Avg: 95.32; Avg: 24.79 |  |  |  | 11.05
2012-05-06 | Sum: 0.51; Avg: 93.1; Avg: 25.06 |  |  |  | 17.59
2012-05-07 | Sum: 2.03; Avg: 95.89; Avg: 24.35 |  |  |  | 10.56
2012-05-08 | Sum: 0; Avg: 87.9; Avg: 25.7 |  |  |  | 23.34
2012-05-09 | Sum: 0; Avg: 87.63; Avg: 26.17 |  |  |  | 22.19
2012-05-10 | Sum: 12.7; Avg: 90.74; Avg: 25.68 |  |  |  | 16.6
2012-05-11 | Sum: 15.75; Avg: 92.62; Avg: 25.55 |  |  |  | 16.57
2012-05-12 | Sum: 21.84; Avg: 94.96; Avg: 25.5 |  |  |  | 13.17
2012-05-13 | Sum: 32; Avg: 95.45; Avg: 24.68 |  |  |  | 11.22
2012-05-14 | Sum: 0.76; Avg: 95.99; Avg: 24.78 |  |  |  | 9.76
2012-05-15 | Sum: 0; Avg: 89.69; Avg: 25.74 |  |  |  | 17.54
2012-05-16 | Sum: 0; Avg: 88.81; Avg: 26.36 |  |  |  | 23.3
2012-05-17 | Sum: 0; Avg: 88.02; Avg: 26.47 |  |  |  | 22.82
2012-05-18 | Sum: 6.1; Avg: 91.05; Avg: 26.17 |  |  |  | 13.39
2012-05-19 | Sum: 81.03; Avg: 95.6; Avg: 24.76 |  |  |  | 12.47
2012-05-20 | Sum: 1.27; Avg: 90.3; Avg: 25.4 |  |  |  | 16.8
2012-05-21 | Sum: 0; Avg: 88.54; Avg: 25.78 |  |  |  | 17.3
2012-05-22 | Sum: 0; Avg: 91.96; Avg: 25.43 |  |  |  | 14.47
2012-05-23 | Sum: 0; Avg: 88.13; Avg: 26.21 |  |  |  | 22.52
2012-05-24 | Sum: 3.81; Avg: 94.09; Avg: 25.52 |  |  |  | 12.15
2012-05-25 | Sum: 29.21; Avg: 97.14; Avg: 24.48 |  |  |  | 6.67
2012-05-26 | Sum: 0.25; Avg: 91.5; Avg: 25.74 |  |  |  | 16.92
2012-05-27 | Sum: 0; Avg: 87.34; Avg: 26.42 |  |  |  | 23.37
2012-05-28 | Sum: 0.25; Avg: 90.21; Avg: 26.34 |  |  |  | 15.75
2012-05-29 | Sum: 3.3; Avg: 91.78; Avg: 26.21 |  |  |  | 18.65
2012-05-30 | Sum: 8.64; Avg: 97.01; Avg: 24.59 |  |  |  | 6.67
2012-05-31 | Sum: 5.33; Avg: 92.69; Avg: 25.59 |  |  |  | 21.44
2012-06-01 | Sum: 3.81; Avg: 93.75; Avg: 25.66 |  |  |  | 13.87
2012-06-02 | Sum: 0; Avg: 92.14; Avg: 26.05 |  |  |  | 17.68
2012-06-03 | Sum: 4.06; Avg: 93.18; Avg: 25.58 |  |  |  | 11.65
2012-06-04 | Sum: 0; Avg: 89.88; Avg: 26.46 |  |  |  | 22.15
2012-06-05 | Sum: 0; Avg: 90.38; Avg: 26.4 |  |  |  | 20.52
2012-06-06 | Sum: 4.57; Avg: 92.97; Avg: 25.86 |  |  |  | 16.08
2012-06-07 | Sum: 0.25; Avg: 89.86; Avg: 26.57 |  |  |  | 21.84
2012-06-08 | Sum: 39.12; Avg: 93.05; Avg: 25.33 |  |  |  | 13.76
2012-06-09 | Sum: 0.51; Avg: 93.36; Avg: 25.61 |  |  |  | 14.47
2012-06-10 | Sum: 23.88; Avg: 95.37; Avg: 25.64 |  |  |  | 10.38
2012-06-11 | Sum: 14.48; Avg: 95.09; Avg: 24.98 |  |  |  | 10.18
2012-06-12 | Sum: 10.41; Avg: 96.36; Avg: 24.24 |  |  |  | 5.05
2012-06-13 | Sum: 0.25; Avg: 91.66; Avg: 25.25 |  |  |  | 13.26
2012-06-14 | Sum: 0; Avg: 90.53; Avg: 25.56 |  |  |  | 17.31
2012-06-15 | Sum: 0; Avg: 91.77; Avg: 25.79 |  |  |  | 15.92
2012-06-16 | Sum: 32.77; Avg: 96.73; Avg: 24.72 |  |  |  | 8.05
2012-06-17 | Sum: 0.25; Avg: 86.87; Avg: 25.61 |  |  |  | 20.4
2012-06-18 | Sum: 0; Avg: 85.76; Avg: 26.51 |  |  |  | 21.67
2012-06-19 | Sum: 0; Avg: 86.42; Avg: 26.51 |  |  |  | 23.16
2012-06-20 | Sum: 0.51; Avg: 86.46; Avg: 26.43 |  |  |  | 22.64
2012-06-21 | Sum: 26.16; Avg: 95.7; Avg: 25.11 |  |  |  | 8.97
2012-06-22 | Sum: 0.25; Avg: 88; Avg: 25.76 |  |  |  | 23.43
2012-06-23 | Sum: 0; Avg: 85.65; Avg: 26.49 |  |  |  | 24.97
2012-06-24 | Sum: 8.64; Avg: 94.96; Avg: 25.26 |  |  |  | 13.33
2012-06-25 | Sum: 3.56; Avg: 94.31; Avg: 24.91 |  |  |  | 14.62
2012-06-26 | Sum: 0; Avg: 94.24; Avg: 24.35 |  |  |  | 8.81
2012-06-27 | Sum: 1.78; Avg: 93.16; Avg: 24.61 |  |  |  | 10.15
2012-06-28 | Sum: 8.38; Avg: 93.98; Avg: 24.79 |  |  |  | 17.75
2012-06-29 | Sum: 3.05; Avg: 93.33; Avg: 24.5 |  |  |  | 13.98
2012-06-30 | Sum: 6.35; Avg: 93.16; Avg: 25.01 |  |  |  | 15.82
2012-07-01 | Sum: 0; Avg: 90.67; Avg: 25.79 |  |  |  | 19.49
2012-07-02 | Sum: 0.25; Avg: 90.21; Avg: 26.23 |  |  |  | 16.07
2012-07-03 | Sum: 11.18; Avg: 93.88; Avg: 25.35 |  |  |  | 11.59
2012-07-04 | Sum: 0.51; Avg: 95.11; Avg: 24.25 |  |  |  | 7.93
2012-07-05 | Sum: 0.51; Avg: 95.3; Avg: 24.45 |  |  |  | 8.46
2012-07-06 | Sum: 30.23; Avg: 97.12; Avg: 23.85 |  |  |  | 4.99
2012-07-07 | Sum: 0; Avg: 92.75; Avg: 25.13 |  |  |  | 15.96
2012-07-08 | Sum: 4.57; Avg: 89.61; Avg: 25.99 |  |  |  | 18.97
2012-07-09 | Sum: 7.87; Avg: 91.9; Avg: 25.38 |  |  |  | 16.3
2012-07-10 | Sum: 24.89; Avg: 95.47; Avg: 24.48 |  |  |  | 9.85
2012-07-11 | Sum: 13.21; Avg: 95; Avg: 25.51 |  |  |  | 9.76
2012-07-12 | Sum: 12.7; Avg: 95.25; Avg: 24.86 |  |  |  | 13.33
2012-07-13 | Sum: 0.25; Avg: 92.89; Avg: 25.34 |  |  |  | 15.99
2012-07-14 | Sum: 0.76; Avg: 94.46; Avg: 25.18 |  |  |  | 10.66
2012-07-15 | Sum: 0; Avg: 93.65; Avg: 25.4 |  |  |  | 14.21
2012-07-16 | Sum: 23.37; Avg: 91.53; Avg: 26.01 |  |  |  | 17.6
2012-07-17 | Sum: 1.52; Avg: 94.39; Avg: 25.38 |  |  |  | 8.92
2012-07-18 | Sum: 1.27; Avg: 93.12; Avg: 25.72 |  |  |  | 14.85
2012-07-19 | Sum: 12.95; Avg: 93.6; Avg: 25.9 |  |  |  | 13.99
2012-07-20 | Sum: 2.03; Avg: 94.51; Avg: 25.3 |  |  |  | 12.36
2012-07-21 | Sum: 0; Avg: 90.98; Avg: 25.44 |  |  |  | 17.62
2012-07-22 | Sum: 2.79; Avg: 94; Avg: 25.54 |  |  |  | 14.98
2012-07-23 | Sum: 2.03; Avg: 93.74; Avg: 25.52 |  |  |  | 15.19
2012-07-24 | Sum: 11.18; Avg: 94.81; Avg: 24.58 |  |  |  | 8.23
2012-07-25 | Sum: 2.03; Avg: 92.17; Avg: 25.7 |  |  |  | 20.37
2012-07-26 | Sum: 0; Avg: 89.88; Avg: 26.53 |  |  |  | 22.58
2012-07-27 | Sum: 2.29; Avg: 91.35; Avg: 26.25 |  |  |  | 14
2012-07-28 | Sum: 21.84; Avg: 93.63; Avg: 25.12 |  |  |  | 12.18
2012-07-29 | Sum: 1.78; Avg: 94.5; Avg: 25.02 |  |  |  | 13.71
2012-07-30 | Sum: 53.34; Avg: 99.3; Avg: 22.83 |  |  |  | 2.35
2012-07-31 | Sum: 1.78; Avg: 94.53; Avg: 24.95 |  |  |  | 16.26
2012-08-01 | Sum: 10.16; Avg: 93.42; Avg: 25.48 |  |  |  | 18.52
2012-08-02 | Sum: 2.29; Avg: 94.94; Avg: 24.78 |  |  |  | 11.62
2012-08-03 | Sum: 2.29; Avg: 93.39; Avg: 25.13 |  |  |  | 15.13
2012-08-04 | Sum: 0.51; Avg: 94.23; Avg: 25.08 |  |  |  | 12.63
2012-08-05 | Sum: 1.27; Avg: 91.43; Avg: 25.66 |  |  |  | 16.16
2012-08-06 | Sum: 0.51; Avg: 90.88; Avg: 25.57 |  |  |  | 18.54
2012-08-07 | Sum: 5.33; Avg: 93.96; Avg: 25.41 |  |  |  | 14.99
2012-08-08 | Sum: 0.25; Avg: 94.95; Avg: 25.17 |  |  |  | 8.39
2012-08-09 | Sum: 10.92; Avg: 95.7; Avg: 24.88 |  |  |  | 13.97
2012-08-10 | Sum: 4.83; Avg: 93.77; Avg: 25.16 |  |  |  | 14.9
2012-08-11 | Sum: 0.25; Avg: 96.02; Avg: 25.26 |  |  |  | 7.32
2012-08-12 | Sum: 5.08; Avg: 96.59; Avg: 25.05 |  |  |  | 7.84
2012-08-13 | Sum: 3.81; Avg: 96.72; Avg: 24.67 |  |  |  | 9.2
2012-08-14 | Sum: 4.57; Avg: 93.07; Avg: 24.75 |  |  |  | 16.84
2012-08-15 | Sum: 0; Avg: 90.88; Avg: 25.3 |  |  |  | 16.05
2012-08-16 | Sum: 5.84; Avg: 95.32; Avg: 25 |  |  |  | 10.92
2012-08-17 | Sum: 13.72; Avg: 98.13; Avg: 23.63 |  |  |  | 3.85
2012-08-18 | Sum: 4.32; Avg: 93.2; Avg: 24.05 |  |  |  | 13.64
2012-08-19 | Sum: 0; Avg: 92.05; Avg: 25.28 |  |  |  | 18.44
2012-08-20 | Sum: 5.33; Avg: 97.71; Avg: 24.28 |  |  |  | 6.76
2012-08-21 | Sum: 0.25; Avg: 93.24; Avg: 25.01 |  |  |  | 13.29
2012-08-22 | Sum: 0; Avg: 94.36; Avg: 25.23 |  |  |  | 12.71
2012-08-23 | Sum: 1.02; Avg: 94.02; Avg: 25.06 |  |  |  | 18.61
2012-08-24 | Sum: 3.81; Avg: 93.87; Avg: 24.77 |  |  |  | 16.65
2012-08-25 | Sum: 0.25; Avg: 91.62; Avg: 25.13 |  |  |  | 17.64
2012-08-26 | Sum: 0; Avg: 88.15; Avg: 26.09 |  |  |  | 21.35
2012-08-27 | Sum: 2.03; Avg: 94; Avg: 24.96 |  |  |  | 16.53
2012-08-28 | Sum: 1.52; Avg: 91.73; Avg: 25.45 |  |  |  | 16.85
2012-08-29 | Sum: 7.62; Avg: 96.37; Avg: 25.14 |  |  |  | 9.4
2012-08-30 | Sum: 2.79; Avg: 94.94; Avg: 24.95 |  |  |  | 10.4
2012-08-31 | Sum: 1.78; Avg: 94.59; Avg: 24.56 |  |  |  | 10.18
2012-09-01 | Sum: 0.25; Avg: 91.81; Avg: 25.66 |  |  |  | 16.4
2012-09-02 | Sum: 4.32; Avg: 94.46; Avg: 24.98 |  |  |  | 13.55
2012-09-03 | Sum: 12.19; Avg: 96.13; Avg: 24.54 |  |  |  | 9.73
2012-09-04 | Sum: 0; Avg: 93.12; Avg: 25.28 |  |  |  | 15.93
2012-09-05 | Sum: 0.76; Avg: 93.27; Avg: 25.25 |  |  |  | 17.44
2012-09-06 | Sum: 0.25; Avg: 91.01; Avg: 25.83 |  |  |  | 18.14
2012-09-07 | Sum: 5.84; Avg: 93.37; Avg: 25.19 |  |  |  | 15.15
2012-09-08 | Sum: 0; Avg: 89.43; Avg: 25.34 |  |  |  | 16.52
2012-09-09 | Sum: 0.51; Avg: 92.48; Avg: 25.47 |  |  |  | 17.56
2012-09-10 | Sum: 12.95; Avg: 95.66; Avg: 24.52 |  |  |  | 7.59
2012-09-11 | Sum: 6.35; Avg: 91.87; Avg: 25.66 |  |  |  | 14.85
2012-09-12 | Sum: 6.35; Avg: 90.39; Avg: 25.76 |  |  |  | 16.54
2012-09-13 | Sum: 1.52; Avg: 97.14; Avg: 24.44 |  |  |  | 4.66
2012-09-14 | Sum: 7.11; Avg: 91.91; Avg: 25.62 |  |  |  | 19.62
2012-09-15 | Sum: 2.54; Avg: 94.93; Avg: 25.71 |  |  |  | 12.8
2012-09-16 | Sum: 4.06; Avg: 95.23; Avg: 25.7 |  |  |  | 12.32
2012-09-17 | Sum: 3.56; Avg: 95.39; Avg: 24.54 |  |  |  | 11.88
2012-09-18 | Sum: 0; Avg: 95.47; Avg: 24.27 |  |  |  | 7.33
2012-09-19 | Sum: 0.51; Avg: 90.2; Avg: 25.48 |  |  |  | 22.8
2012-09-20 | Sum: 7.87; Avg: 93.75; Avg: 25.48 |  |  |  | 15.35
2012-09-21 | Sum: 47.24; Avg: 97.23; Avg: 24.23 |  |  |  | 5.67
2012-09-22 | Sum: 0; Avg: 93.79; Avg: 24.97 |  |  |  | 12
2012-09-23 | Sum: 0.25; Avg: 90.29; Avg: 25.87 |  |  |  | 23.67
2012-09-24 | Sum: 14.48; Avg: 94; Avg: 24.74 |  |  |  | 9.8
2012-09-25 | Sum: 1.02; Avg: 92.98; Avg: 24.86 |  |  |  | 14.08
2012-09-26 | Sum: 1.27; Avg: 91.49; Avg: 25.5 |  |  |  | 20.08
2012-09-27 | Sum: 2.03; Avg: 90.13; Avg: 25.73 |  |  |  | 18.76
2012-09-28 | Sum: 2.03; Avg: 93.9; Avg: 24.91 |  |  |  | 15.99
2012-09-29 | Sum: 0; Avg: 92.74; Avg: 25.19 |  |  |  | 14.72
2012-09-30 | Sum: 3.81; Avg: 95.2; Avg: 24.88 |  |  |  | 11
2012-10-01 | Sum: 0; Avg: 90.09; Avg: 25.7 |  |  |  | 21.06
2012-10-02 | Sum: 0; Avg: 92.43; Avg: 25.18 |  |  |  | 10.61
2012-10-03 | Sum: 0; Avg: 93.48; Avg: 25.4 |  |  |  | 11.54
2012-10-04 | Sum: 3.3; Avg: 92.45; Avg: 25 |  |  |  | 9.96
2012-10-05 | Sum: 29.46; Avg: 97.83; Avg: 24.08 |  |  |  | 4.79
2012-10-06 | Sum: 6.86; Avg: 94.12; Avg: 24.57 |  |  |  | 20.91
2012-10-07 | Sum: 0; Avg: 93.09; Avg: 24.6 |  |  |  | 17.78
2012-10-08 | Sum: 0.25; Avg: 91.15; Avg: 25.36 |  |  |  | 17.49
2012-10-09 | Sum: 2.79; Avg: 96.18; Avg: 24.87 |  |  |  | 9.75
2012-10-10 | Sum: 54.36; Avg: 96.89; Avg: 24.02 |  |  |  | 8.88
2012-10-11 | Sum: 4.83; Avg: 95.87; Avg: 24.73 |  |  |  | 13.47
2012-10-12 | Sum: 57.91; Avg: 94.9; Avg: 24.82 |  |  |  | 14.6
2012-10-13 | Sum: 0; Avg: 92.56; Avg: 25 |  |  |  | 16.82
2012-10-14 | Sum: 3.56; Avg: 96.01; Avg: 24.57 |  |  |  | 14.7
2012-10-15 | Sum: 10.16; Avg: 95.19; Avg: 24.5 |  |  |  | 12.9
2012-10-16 | Sum: 4.06; Avg: 96.75; Avg: 24.24 |  |  |  | 10.77
2012-10-17 | Sum: 1.78; Avg: 91.22; Avg: 24.79 |  |  |  | 14.46
2012-10-18 | Sum: 16.26; Avg: 94.5; Avg: 24.54 |  |  |  | 13.22
2012-10-19 | Sum: 0.25; Avg: 92.99; Avg: 24.83 |  |  |  | 16.19
2012-10-20 | Sum: 0; Avg: 92.45; Avg: 25.17 |  |  |  | 16.1
2012-10-21 | Sum: 0.25; Avg: 88.92; Avg: 25.58 |  |  |  | 21.83
2012-10-22 | Sum: 6.1; Avg: 94.77; Avg: 24.66 |  |  |  | 14.2
2012-10-23 | Sum: 0.25; Avg: 94.61; Avg: 24.47 |  |  |  | 11.72
2012-10-24 | Sum: 1.52; Avg: 92.8; Avg: 24.49 |  |  |  | 11.95
2012-10-25 | Sum: 0; Avg: 88.26; Avg: 25.27 |  |  |  | 15.15
2012-10-26 | Sum: 0; Avg: 85.2; Avg: 25.54 |  |  |  | 20.13
2012-10-27 | Sum: 0; Avg: 87.79; Avg: 25.63 |  |  |  | 19.91
2012-10-28 | Sum: 0.76; Avg: 87.55; Avg: 25.62 |  |  |  | 19.89
2012-10-29 | Sum: 11.68; Avg: 93.36; Avg: 24.46 |  |  |  | 12.98
2012-10-30 | Sum: 36.07; Avg: 95.44; Avg: 24.2 |  |  |  | 14.73
2012-10-31 | Sum: 20.32; Avg: 91.72; Avg: 24.63 |  |  |  | 16.98
2012-11-01 | Sum: 9.14; Avg: 94.07; Avg: 24.41 |  |  |  | 16.16
2012-11-02 | Sum: 0; Avg: 91.25; Avg: 25.37 |  |  |  | 18.75
2012-11-03 | Sum: 7.62; Avg: 91.59; Avg: 25.37 |  |  |  | 16.63
2012-11-04 | Sum: 3.56; Avg: 93.28; Avg: 25.35 |  |  |  | 13.96
2012-11-05 | Sum: 8.38; Avg: 92.46; Avg: 25.49 |  |  |  | 13.79
2012-11-06 | Sum: 20.32; Avg: 98.44; Avg: 24.28 |  |  |  | 6.85
2012-11-07 | Sum: 2.79; Avg: 95.46; Avg: 24.54 |  |  |  | 9.67
2012-11-08 | Sum: 4.06; Avg: 97.54; Avg: 24.41 |  |  |  | 4.93
2012-11-09 | Sum: 7.11; Avg: 94.25; Avg: 25.57 |  |  |  | 11.84
2012-11-10 | Sum: 1.02; Avg: 89.57; Avg: 25.79 |  |  |  | 18.55
2012-11-11 | Sum: 40.13; Avg: 94.85; Avg: 24.7 |  |  |  | 7.74
2012-11-12 | Sum: 3.56; Avg: 94.34; Avg: 24.47 |  |  |  | 13.04
2012-11-13 | Sum: 71.88; Avg: 96.13; Avg: 24.66 |  |  |  | 10.81
2012-11-14 | Sum: 6.1; Avg: 95.61; Avg: 25.07 |  |  |  | 12.23
2012-11-15 | Sum: 45.21; Avg: 96.63; Avg: 24.58 |  |  |  | 7.51
2012-11-16 | Sum: 2.03; Avg: 94.76; Avg: 24.17 |  |  |  | 9.13
2012-11-17 | Sum: 16; Avg: 94.03; Avg: 24.66 |  |  |  | 14.4
2012-11-18 | Sum: 15.75; Avg: 95.65; Avg: 24.57 |  |  |  | 14.2
2012-11-19 | Sum: 53.09; Avg: 98.07; Avg: 24.47 |  |  |  | 11
2012-11-20 | Sum: 25.65; Avg: 98.55; Avg: 24.61 |  |  |  | 6.45
2012-11-21 | Sum: 20.07; Avg: 97.4; Avg: 24.39 |  |  |  | 6.51
2012-11-22 | Sum: 31.5; Avg: 99.3; Avg: 23.44 |  |  |  | 4.97
2012-11-23 | Sum: 37.59; Avg: 98.01; Avg: 23.63 |  |  |  | 6.52
2012-11-24 | Sum: 198.88; Avg: 99.99; Avg: 23.47 |  |  |  | 2.14
2012-11-25 | Sum: 62.48; Avg: 99.52; Avg: 23.92 |  |  |  | 5.21
2012-11-26 | Sum: 31.75; Avg: 98.01; Avg: 24.48 |  |  |  | 10.08
2012-11-27 | Sum: 7.11; Avg: 96.94; Avg: 25.03 |  |  |  | 13.01
2012-11-28 | Sum: 0.25; Avg: 93.37; Avg: 25.79 |  |  |  | 13.47
2012-11-29 | Sum: 0; Avg: 90.97; Avg: 25.58 |  |  |  | 14.42
2012-11-30 | Sum: 47.5; Avg: 96.87; Avg: 24.3 |  |  |  | 7.52
2012-12-01 | Sum: 23.11; Avg: 97.22; Avg: 23.98 |  |  |  | 9.82
2012-12-02 | Sum: 9.14; Avg: 94.3; Avg: 24.49 |  |  |  | 16.71
2012-12-03 | Sum: 9.65; Avg: 94.5; Avg: 24.52 |  |  |  | 17.33
2012-12-04 | Sum: 0.51; Avg: 93.13; Avg: 24.98 |  |  |  | 16.73
2012-12-05 | Sum: 1.52; Avg: 91.67; Avg: 24.54 |  |  |  | 19.99
2012-12-06 | Sum: 6.86; Avg: 91.02; Avg: 24.89 |  |  |  | 19.38
2012-12-07 | Sum: 0; Avg: 88.98; Avg: 25.25 |  |  |  | 20.45
2012-12-08 | Sum: 0.76; Avg: 89.33; Avg: 25.26 |  |  |  | 21.14
2012-12-09 | Sum: 19.05; Avg: 96.81; Avg: 24.98 |  |  |  | 8.88
2012-12-10 | Sum: 0.25; Avg: 93.2; Avg: 25.47 |  |  |  | 17.61
2012-12-11 | Sum: 2.03; Avg: 92.76; Avg: 25.92 |  |  |  | 15.89
2012-12-12 | Sum: 0; Avg: 89.75; Avg: 26.01 |  |  |  | 20.06
2012-12-13 | Sum: 20.32; Avg: 91.92; Avg: 25.41 |  |  |  | 20.56
2012-12-14 | Sum: 65.02; Avg: 99.77; Avg: 23.57 |  |  |  | 3.77
2012-12-15 | Sum: 51.31; Avg: 99.38; Avg: 23.63 |  |  |  | 6.56
2012-12-16 | Sum: 2.54; Avg: 94.49; Avg: 24.58 |  |  |  | 17.85
2012-12-17 | Sum: 0.25; Avg: 93.06; Avg: 25.11 |  |  |  | 17.91
2012-12-18 | Sum: 3.81; Avg: 91.5; Avg: 24.96 |  |  |  | 17.79
2012-12-19 | Sum: 4.32; Avg: 95.13; Avg: 24.07 |  |  |  | 12.04
2012-12-20 | Sum: 4.83; Avg: 96.82; Avg: 24.35 |  |  |  | 9.93
2012-12-21 | Sum: 0.25; Avg: 94.05; Avg: 24.82 |  |  |  | 5.87
2012-12-22 | Sum: 40.13; Avg: 92.82; Avg: 24.78 |  |  |  | 12.21
2012-12-23 | Sum: 19.3; Avg: 93.26; Avg: 24.89 |  |  |  | 12.85
2012-12-24 | Sum: 13.97; Avg: 92.63; Avg: 25.55 |  |  |  | 18.71
2012-12-25 | Sum: 11.43; Avg: 95.8; Avg: 25.03 |  |  |  | 12.93
2012-12-26 | Sum: 30.48; Avg: 96.32; Avg: 25.18 |  |  |  | 11.41
2012-12-27 | Sum: 0.25; Avg: 92.07; Avg: 25.93 |  |  |  | 17.44
2012-12-28 | Sum: 0; Avg: 93.5; Avg: 25.69 |  |  |  | 14.59
2012-12-29 | Sum: 0; Avg: 91.26; Avg: 25.67 |  |  |  | 18.18
2012-12-30 | Sum: 0; Avg: 86.89; Avg: 25.86 |  |  |  | 15.44
2012-12-31 | Sum: 0; Avg: 87.56; Avg: 25.87 |  |  |  | 20.45
2013-01-01 | Sum: 0; Avg: 87.67; Avg: 25.79 |  |  |  | 20.87
2013-01-02 | Sum: 0; Avg: 86.93; Avg: 25.72 |  |  |  | 21.96
2013-01-03 | Sum: 0; Avg: 87.05; Avg: 25.66 |  |  |  | 20
2013-01-04 | Sum: 0; Avg: 87.9; Avg: 25.69 |  |  |  | 20.89
2013-01-05 | Sum: 0; Avg: 86.06; Avg: 25.86 |  |  |  | 22.81
2013-01-06 | Sum: 0; Avg: 85.96; Avg: 25.77 |  |  |  | 21.81
2013-01-07 | Sum: 0; Avg: 85.2; Avg: 25.76 |  |  |  | 22.48
2013-01-08 | Sum: 0; Avg: 86.68; Avg: 25.79 |  |  |  | 22.51
2013-01-09 | Sum: 0; Avg: 87.84; Avg: 25.92 |  |  |  | 21
2013-01-10 | Sum: 0; Avg: 87.7; Avg: 25.59 |  |  |  | 16.43
2013-01-11 | Sum: 0; Avg: 84.97; Avg: 25.54 |  |  |  | 22.32
2013-01-12 | Sum: 0; Avg: 83.79; Avg: 25.35 |  |  |  | 22.11
2013-01-13 | Sum: 0; Avg: 81.02; Avg: 25.41 |  |  |  | 23.7
2013-01-14 | Sum: 0; Avg: 81.18; Avg: 25.33 |  |  |  | 23.08
2013-01-15 | Sum: 0; Avg: 81.91; Avg: 25.15 |  |  |  | 23.62
2013-01-16 | Sum: 0; Avg: 84.34; Avg: 25.02 |  |  |  | 23.38
2013-01-17 | Sum: 0; Avg: 85.03; Avg: 25.01 |  |  |  | 22.52
2013-01-18 | Sum: 0; Avg: 80.34; Avg: 25.14 |  |  |  | 23.82
2013-01-19 | Sum: 0; Avg: 83.28; Avg: 25.19 |  |  |  | 21.21
2013-01-20 | Sum: 0; Avg: 81.15; Avg: 25.51 |  |  |  | 23.3
2013-01-21 | Sum: 0; Avg: 82.73; Avg: 25.31 |  |  |  | 20.29
2013-01-22 | Sum: 1.02; Avg: 84.05; Avg: 25.23 |  |  |  | 23.23
2013-01-23 | Sum: 0.51; Avg: 82.12; Avg: 25.36 |  |  |  | 21.89
2013-01-24 | Sum: 0; Avg: 81.46; Avg: 25.4 |  |  |  | 22.89
2013-01-25 | Sum: 0; Avg: 81.4; Avg: 25.34 |  |  |  | 20.43
2013-01-26 | Sum: 0; Avg: 79.84; Avg: 25.49 |  |  |  | 23.86
2013-01-27 | Sum: 0; Avg: 83.41; Avg: 25.22 |  |  |  | 17.47
2013-01-28 | Sum: 0.51; Avg: 85.49; Avg: 25.38 |  |  |  | 20.65
2013-01-29 | Sum: 0; Avg: 84.57; Avg: 25.47 |  |  |  | 17.11
2013-01-30 | Sum: 0; Avg: 83.23; Avg: 25.56 |  |  |  | 23.88
2013-01-31 | Sum: 0; Avg: 82.24; Avg: 25.74 |  |  |  | 22.21
2013-02-01 | Sum: 1.27; Avg: 79.48; Avg: 25.41 |  |  |  | 24.04
2013-02-02 | Sum: 1.27; Avg: 81.81; Avg: 25.1 |  |  |  | 23.35
2013-02-03 | Sum: 1.02; Avg: 83.96; Avg: 24.73 |  |  |  | 15.11
2013-02-04 | Sum: 0; Avg: 76.89; Avg: 24.93 |  |  |  | 23.95
2013-02-05 | Sum: 8.13; Avg: 89.11; Avg: 23.91 |  |  |  | 8
2013-02-06 | Sum: 0.25; Avg: 87.47; Avg: 24.63 |  |  |  | 14.75
2013-02-07 | Sum: 0.51; Avg: 82.25; Avg: 24.74 |  |  |  | 22.59
2013-02-08 | Sum: 0; Avg: 82.38; Avg: 24.89 |  |  |  | 21.75
2013-02-09 | Sum: 35.81; Avg: 87.19; Avg: 24.9 |  |  |  | 24.59
2013-02-10 | Sum: 0; Avg: 80.57; Avg: 25.01 |  |  |  | 25.62
2013-02-11 | Sum: 0; Avg: 83.18; Avg: 25.01 |  |  |  | 23.85
2013-02-12 | Sum: 0; Avg: 83.46; Avg: 25.33 |  |  |  | 24.34
2013-02-13 | Sum: 0; Avg: 82.26; Avg: 25.18 |  |  |  | 25.35
2013-02-14 | Sum: 0; Avg: 82.76; Avg: 25 |  |  |  | 25.86
2013-02-15 | Sum: 0; Avg: 81.19; Avg: 25.1 |  |  |  | 25.19
2013-02-16 | Sum: 0; Avg: 81.81; Avg: 25.33 |  |  |  | 22.18
2013-02-17 | Sum: 0.76; Avg: 81.3; Avg: 25.47 |  |  |  | 24.64
2013-02-18 | Sum: 0; Avg: 76.93; Avg: 25.45 |  |  |  | 20.82
2013-02-19 | Sum: 0; Avg: 81.39; Avg: 25.54 |  |  |  | 17.76
2013-02-20 | Sum: 1.02; Avg: 84.74; Avg: 25.69 |  |  |  | 20.43
2013-02-21 | Sum: 0; Avg: 83.5; Avg: 25.87 |  |  |  | 23.72
2013-02-22 | Sum: 0; Avg: 83.76; Avg: 25.92 |  |  |  | 24.21
2013-02-23 | Sum: 0; Avg: 84.56; Avg: 25.81 |  |  |  | 23.22
2013-02-24 | Sum: 0; Avg: 85.23; Avg: 25.99 |  |  |  | 17.37
2013-02-25 | Sum: 0; Avg: 85.58; Avg: 25.92 |  |  |  | 23.05
2013-02-26 | Sum: 0; Avg: 87.01; Avg: 25.66 |  |  |  | 18.04
2013-02-27 | Sum: 0; Avg: 86.36; Avg: 25.7 |  |  |  | 19.65
2013-02-28 | Sum: 0; Avg: 88.16; Avg: 25.71 |  |  |  | 13.35
2013-03-01 | Sum: 0; Avg: 86.22; Avg: 26.01 |  |  |  | 15.27
2013-03-02 | Sum: 1.27; Avg: 87.38; Avg: 25.54 |  |  |  | 12.9
2013-03-03 | Sum: 13.21; Avg: 87.03; Avg: 24.64 |  |  |  | 16.58
2013-03-04 | Sum: 6.1; Avg: 91; Avg: 23.44 |  |  |  | 4.95
2013-03-05 | Sum: 1.02; Avg: 87.53; Avg: 25.25 |  |  |  | 15.34
2013-03-06 | Sum: 0; Avg: 88.24; Avg: 25.69 |  |  |  | 13.84
2013-03-07 | Sum: 0.25; Avg: 87.85; Avg: 25.26 |  |  |  | 8.61
2013-03-08 | Sum: 0; Avg: 86.32; Avg: 25.71 |  |  |  | 17.68
2013-03-09 | Sum: 0.51; Avg: 85.37; Avg: 25.67 |  |  |  | 17.7
2013-03-10 | Sum: 0; Avg: 87.32; Avg: 25.32 |  |  |  | 13.85
2013-03-11 | Sum: 0.25; Avg: 90.5; Avg: 25.58 |  |  |  | 9.3
2013-03-12 | Sum: 0; Avg: 87.33; Avg: 25.95 |  |  |  | 15.31
2013-03-13 | Sum: 0; Avg: 83.94; Avg: 26.11 |  |  |  | 24.15
2013-03-14 | Sum: 0; Avg: 80.04; Avg: 25.81 |  |  |  | 23.41
2013-03-15 | Sum: 0; Avg: 79.54; Avg: 25.44 |  |  |  | 23.76
2013-03-16 | Sum: 0; Avg: 80.09; Avg: 25.22 |  |  |  | 18.91
2013-03-17 | Sum: 7.37; Avg: 93.83; Avg: 24.41 |  |  |  | 5.59
2013-03-18 | Sum: 0.25; Avg: 88.39; Avg: 25.71 |  |  |  | 16.11
2013-03-19 | Sum: 0; Avg: 87.31; Avg: 25.94 |  |  |  | 27.15
2013-03-20 | Sum: 0; Avg: 86.21; Avg: 25.78 |  |  |  | 24.12
2013-03-21 | Sum: 0; Avg: 80.71; Avg: 25.77 |  |  |  | 25.19
2013-03-22 | Sum: 0; Avg: 77.07; Avg: 25.79 |  |  |  | 26.82
2013-03-23 | Sum: 0; Avg: 84.11; Avg: 25.51 |  |  |  | 22.38
2013-03-24 | Sum: 0; Avg: 87.66; Avg: 26.03 |  |  |  | 21.92
2013-03-25 | Sum: 0; Avg: 86.51; Avg: 26.4 |  |  |  | 24.56
2013-03-26 | Sum: 0; Avg: 82.22; Avg: 26.54 |  |  |  | 24.12
2013-03-27 | Sum: 4.06; Avg: 82.61; Avg: 25.62 |  |  |  | 17.78
2013-03-28 | Sum: 0; Avg: 82.2; Avg: 25.54 |  |  |  | 17.95
2013-03-29 | Sum: 1.52; Avg: 79.7; Avg: 25.77 |  |  |  | 24.15
2013-03-30 | Sum: 0.25; Avg: 85.25; Avg: 26.21 |  |  |  | 20.92
2013-03-31 | Sum: 0; Avg: 86.89; Avg: 26.5 |  |  |  | 17.24
2013-04-01 | Sum: 0; Avg: 87.42; Avg: 26.41 |  |  |  | 20.15
2013-04-02 | Sum: 0; Avg: 85.56; Avg: 26.31 |  |  |  | 18.16
2013-04-03 | Sum: 0; Avg: 88.44; Avg: 26.12 |  |  |  | 21.54
2013-04-04 | Sum: 0; Avg: 88.21; Avg: 26.46 |  |  |  | 18.52
2013-04-05 | Sum: 0; Avg: 83.61; Avg: 26.6 |  |  |  | 24.31
2013-04-06 | Sum: 0; Avg: 81.24; Avg: 26.07 |  |  |  | 22.35
2013-04-07 | Sum: 0; Avg: 82.06; Avg: 25.92 |  |  |  | 15.52
2013-04-08 | Sum: 1.52; Avg: 86.95; Avg: 25.92 |  |  |  | 14.73
2013-04-09 | Sum: 0.25; Avg: 84.77; Avg: 26.43 |  |  |  | 21.93
2013-04-10 | Sum: 0.76; Avg: 87.59; Avg: 26.19 |  |  |  | 15.26
2013-04-11 | Sum: 0; Avg: 85.76; Avg: 26.31 |  |  |  | 23.02
2013-04-12 | Sum: 0; Avg: 85.5; Avg: 26.44 |  |  |  | 24.55
2013-04-13 | Sum: 0; Avg: 83.51; Avg: 26.44 |  |  |  | 24.33
2013-04-14 | Sum: 5.59; Avg: 92.12; Avg: 25.34 |  |  |  | 5.54
2013-04-15 | Sum: 2.03; Avg: 90.63; Avg: 26.66 |  |  |  | 19.79
2013-04-16 | Sum: 0; Avg: 88.33; Avg: 26.64 |  |  |  | 19.21
2013-04-17 | Sum: 4.32; Avg: 88.81; Avg: 26.4 |  |  |  | 17.61
2013-04-18 | Sum: 5.84; Avg: 90.32; Avg: 26.11 |  |  |  | 14.11
2013-04-19 | Sum: 0; Avg: 91.1; Avg: 25.63 |  |  |  | 14.71
2013-04-20 | Sum: 5.84; Avg: 93.56; Avg: 25.4 |  |  |  | 21.1
2013-04-21 | Sum: 8.13; Avg: 91.9; Avg: 26.09 |  |  |  | 18.38
2013-04-22 | Sum: 0; Avg: 85.86; Avg: 26.25 |  |  |  | 21.14
2013-04-23 | Sum: 0; Avg: 82.62; Avg: 25.96 |  |  |  | 27.44
2013-04-24 | Sum: 0; Avg: 83.41; Avg: 26.11 |  |  |  | 25.81
2013-04-25 | Sum: 0; Avg: 84.34; Avg: 26.64 |  |  |  | 25.15
2013-04-26 | Sum: 0; Avg: 85.47; Avg: 26.35 |  |  |  | 22.81
2013-04-27 | Sum: 0; Avg: 83.77; Avg: 26.23 |  |  |  | 21.48
2013-04-28 | Sum: 0; Avg: 81.69; Avg: 25.97 |  |  |  | 25.17
2013-04-29 | Sum: 0; Avg: 79.25; Avg: 26.02 |  |  |  | 27.52
2013-04-30 | Sum: 0; Avg: 86.51; Avg: 25.87 |  |  |  | 25.84
2013-05-01 | Sum: 0; Avg: 85.98; Avg: 26.59 |  |  |  | 25.18
2013-05-02 | Sum: 0; Avg: 88.87; Avg: 26.61 |  |  |  | 17.96
2013-05-03 | Sum: 0; Avg: 84.8; Avg: 26.98 |  |  |  | 18.74
2013-05-04 | Sum: 11.43; Avg: 89.27; Avg: 25.94 |  |  |  | 14.83
2013-05-05 | Sum: 2.03; Avg: 82.88; Avg: 26.19 |  |  |  | 22.13
2013-05-06 | Sum: 0; Avg: 82.5; Avg: 26.11 |  |  |  | 26.11
2013-05-07 | Sum: 0; Avg: 80.15; Avg: 25.82 |  |  |  | 21.16
2013-05-08 | Sum: 1.27; Avg: 86.37; Avg: 25.68 |  |  |  | 16.61
2013-05-09 | Sum: 19.81; Avg: 98.18; Avg: 24.24 |  |  |  | 4.8
2013-05-10 | Sum: 1.02; Avg: 95.18; Avg: 25.26 |  |  |  | 13.23
2013-05-11 | Sum: 1.02; Avg: 93.01; Avg: 26.09 |  |  |  | 15.16
2013-05-12 | Sum: 3.56; Avg: 93.7; Avg: 26.02 |  |  |  | 17.2
2013-05-13 | Sum: 0; Avg: 87.14; Avg: 26.71 |  |  |  | 22.04
2013-05-14 | Sum: 7.37; Avg: 88.92; Avg: 26.21 |  |  |  | 14.96
2013-05-15 | Sum: 11.94; Avg: 86.81; Avg: 26.02 |  |  |  | 15.67
2013-05-16 | Sum: 20.07; Avg: 96.89; Avg: 24.56 |  |  |  | 5.6
2013-05-17 | Sum: 0.25; Avg: 94.89; Avg: 24.69 |  |  |  | 8.79
2013-05-18 | Sum: 5.08; Avg: 95.37; Avg: 24.89 |  |  |  | 12.28
2013-05-19 | Sum: 1.78; Avg: 93.38; Avg: 26.08 |  |  |  | 14.52
2013-05-20 | Sum: 28.7; Avg: 95.37; Avg: 25.19 |  |  |  | 10.03
2013-05-21 | Sum: 8.13; Avg: 94.37; Avg: 25.33 |  |  |  | 12.29
2013-05-22 | Sum: 2.03; Avg: 97.4; Avg: 24.69 |  |  |  | 9.71
2013-05-23 | Sum: 2.54; Avg: 95.6; Avg: 24.89 |  |  |  | 14.73
2013-05-24 | Sum: 13.72; Avg: 96.18; Avg: 24.95 |  |  |  | 13.17
2013-05-25 | Sum: 4.57; Avg: 94.56; Avg: 25.58 |  |  |  | 15.28
2013-05-26 | Sum: 4.06; Avg: 94.28; Avg: 26.15 |  |  |  | 17.19
2013-05-27 | Sum: 0; Avg: 90.98; Avg: 26.46 |  |  |  | 21.49
2013-05-28 | Sum: 6.1; Avg: 95.67; Avg: 25.35 |  |  |  | 13.37
2013-05-29 | Sum: 5.84; Avg: 96.46; Avg: 24.93 |  |  |  | 8.43
2013-05-30 | Sum: 2.79; Avg: 89.18; Avg: 25.7 |  |  |  | 20.03
2013-05-31 | Sum: 6.1; Avg: 96.29; Avg: 24.46 |  |  |  | 10.5
2013-06-01 | Sum: 1.02; Avg: 94.7; Avg: 25.24 |  |  |  | 14.5
2013-06-02 | Sum: 0; Avg: 87.26; Avg: 26.26 |  |  |  | 20.42
2013-06-03 | Sum: 0; Avg: 87.64; Avg: 26.99 |  |  |  | 24.01
2013-06-04 | Sum: 0; Avg: 90.44; Avg: 26.33 |  |  |  | 17.02
2013-06-05 | Sum: 0; Avg: 90.73; Avg: 25.89 |  |  |  | 16.01
2013-06-06 | Sum: 0; Avg: 89.76; Avg: 25.98 |  |  |  | 19.96
2013-06-07 | Sum: 0; Avg: 92.39; Avg: 26.15 |  |  |  | 14.32
2013-06-08 | Sum: 4.06; Avg: 97.65; Avg: 24.67 |  |  |  | 3.4
2013-06-09 | Sum: 0; Avg: 93.7; Avg: 25.17 |  |  |  | 12.54
2013-06-10 | Sum: 0; Avg: 93.47; Avg: 24.82 |  |  |  | 9.61
2013-06-11 | Sum: 22.86; Avg: 95.64; Avg: 25.16 |  |  |  | 11.72
2013-06-12 | Sum: 2.03; Avg: 97.54; Avg: 24.92 |  |  |  | 7.92
2013-06-13 | Sum: 0.51; Avg: 91.15; Avg: 25.95 |  |  |  | 20.39
2013-06-14 | Sum: 10.67; Avg: 97.04; Avg: 25.31 |  |  |  | 9.3
2013-06-15 | Sum: 21.34; Avg: 97.14; Avg: 24.7 |  |  |  | 9.18
2013-06-16 | Sum: 0; Avg: 91.09; Avg: 26.02 |  |  |  | 22.82
2013-06-17 | Sum: 1.78; Avg: 95.53; Avg: 25.92 |  |  |  | 11.35
2013-06-18 | Sum: 1.02; Avg: 98.16; Avg: 25.54 |  |  |  | 7.75
2013-06-19 | Sum: 16; Avg: 96.87; Avg: 25.12 |  |  |  | 10.86
2013-06-20 | Sum: 0.51; Avg: 96.27; Avg: 25.03 |  |  |  | 8.29
2013-06-21 | Sum: 0.25; Avg: 93.74; Avg: 25.9 |  |  |  | 12.57
2013-06-22 | Sum: 2.29; Avg: 97.81; Avg: 25.4 |  |  |  | 7.73
2013-06-23 | Sum: 0; Avg: 88.92; Avg: 26.65 |  |  |  | 19.7
2013-06-24 | Sum: 22.86; Avg: 98.22; Avg: 23.96 |  |  |  | 6.34
2013-06-25 | Sum: 0; Avg: 93.46; Avg: 25.15 |  |  |  | 16.92
2013-06-26 | Sum: 0; Avg: 93.82; Avg: 25.99 |  |  |  | 16.59
2013-06-27 | Sum: 29.72; Avg: 94.38; Avg: 25.94 |  |  |  | 15.49
2013-06-28 | Sum: 20.57; Avg: 98.02; Avg: 24.79 |  |  |  | 11.05
2013-06-29 | Sum: 0; Avg: 88.64; Avg: 25.47 |  |  |  | 20.37
2013-06-30 | Sum: 0.51; Avg: 91.2; Avg: 25.63 |  |  |  | 21.67
2013-07-01 | Sum: 23.37; Avg: 94.75; Avg: 24.86 |  |  |  | 15.28
2013-07-02 | Sum: 32; Avg: 95.55; Avg: 24.98 |  |  |  | 13.36
2013-07-03 | Sum: 3.56; Avg: 95.15; Avg: 26.08 |  |  |  | 14.5
2013-07-04 | Sum: 27.43; Avg: 95.13; Avg: 25.3 |  |  |  | 17.12
2013-07-05 | Sum: 2.54; Avg: 95.84; Avg: 24.56 |  |  |  | 9.35
2013-07-06 | Sum: 10.67; Avg: 95.05; Avg: 25.55 |  |  |  | 17.76
2013-07-07 | Sum: 0; Avg: 96.38; Avg: 25.37 |  |  |  | 6.21
2013-07-08 | Sum: 6.6; Avg: 98.18; Avg: 24.85 |  |  |  | 7.4
2013-07-09 | Sum: 5.33; Avg: 94.75; Avg: 26.52 |  |  |  | 16.21
2013-07-10 | Sum: 1.27; Avg: 91.1; Avg: 26.2 |  |  |  | 17.83
2013-07-11 | Sum: 1.52; Avg: 96.58; Avg: 24.34 |  |  |  | 7.96
2013-07-12 | Sum: 0; Avg: 87.47; Avg: 25.43 |  |  |  | 21.68
2013-07-13 | Sum: 0; Avg: 90.21; Avg: 26.27 |  |  |  | 25.07
2013-07-14 | Sum: 0; Avg: 89.76; Avg: 26.7 |  |  |  | 20.32
2013-07-15 | Sum: 1.27; Avg: 91.97; Avg: 26.43 |  |  |  | 12.37
2013-07-16 | Sum: 6.1; Avg: 95.73; Avg: 25.17 |  |  |  | 6.94
2013-07-17 | Sum: 12.95; Avg: 95.71; Avg: 25.21 |  |  |  | 13.72
2013-07-18 | Sum: 13.21; Avg: 98.32; Avg: 24.63 |  |  |  | 8.74
2013-07-19 | Sum: 0; Avg: 96.77; Avg: 24.87 |  |  |  | 8.99
2013-07-20 | Sum: 10.41; Avg: 97.32; Avg: 25.17 |  |  |  | 11.43
2013-07-21 | Sum: 57.15; Avg: 97.84; Avg: 24.57 |  |  |  | 8.7
2013-07-22 | Sum: 0.51; Avg: 96.47; Avg: 25.14 |  |  |  | 12.19
2013-07-23 | Sum: 9.14; Avg: 94.09; Avg: 26 |  |  |  | 18.58
2013-07-24 | Sum: 0; Avg: 91.74; Avg: 27 |  |  |  | 20.45
2013-07-25 | Sum: 7.62; Avg: 95.53; Avg: 26.38 |  |  |  | 10.43
2013-07-26 | Sum: 1.27; Avg: 97.33; Avg: 25.2 |  |  |  | 8.54
2013-07-27 | Sum: 0.25; Avg: 96.52; Avg: 24.98 |  |  |  | 9.3
2013-07-28 | Sum: 0.51; Avg: 94.43; Avg: 25.45 |  |  |  | 15.26
2013-07-29 | Sum: 1.27; Avg: 95.66; Avg: 25.1 |  |  |  | 10.8
2013-07-30 | Sum: 42.42; Avg: 95.23; Avg: 24.99 |  |  |  | 12.65
2013-07-31 | Sum: 2.03; Avg: 96.01; Avg: 24.97 |  |  |  | 14.98
2013-08-01 | Sum: 7.87; Avg: 96.03; Avg: 23.93 |  |  |  | 12.53
2013-08-02 | Sum: 0; Avg: 92.91; Avg: 25.18 |  |  |  | 14.73
2013-08-03 | Sum: 12.45; Avg: 96.52; Avg: 25.53 |  |  |  | 12.49
2013-08-04 | Sum: 0.25; Avg: 95.96; Avg: 24.97 |  |  |  | 12
2013-08-05 | Sum: 10.16; Avg: 96.72; Avg: 24.69 |  |  |  | 10.8
2013-08-06 | Sum: 1.78; Avg: 92.34; Avg: 26.36 |  |  |  | 20.48
2013-08-07 | Sum: 15.75; Avg: 92.51; Avg: 25.91 |  |  |  | 19.92
2013-08-08 | Sum: 11.18; Avg: 94.08; Avg: 25.49 |  |  |  | 13.69
2013-08-09 | Sum: 7.37; Avg: 98.56; Avg: 23.91 |  |  |  | 6.37
2013-08-10 | Sum: 0; Avg: 94.04; Avg: 25.19 |  |  |  | 17.26
2013-08-11 | Sum: 26.42; Avg: 96.13; Avg: 24.7 |  |  |  | 10.7
2013-08-12 | Sum: 1.78; Avg: 97.81; Avg: 24.38 |  |  |  | 10.78
2013-08-13 | Sum: 0.25; Avg: 88.59; Avg: 25.76 |  |  |  | 26.32
2013-08-14 | Sum: 0; Avg: 89.63; Avg: 26.11 |  |  |  | 22.96
2013-08-15 | Sum: 0; Avg: 91.93; Avg: 26.56 |  |  |  | 23.81
2013-08-16 | Sum: 4.06; Avg: 96.83; Avg: 24.59 |  |  |  | 6.67
2013-08-17 | Sum: 0.76; Avg: 93.97; Avg: 25.29 |  |  |  | 17.71
2013-08-18 | Sum: 0; Avg: 91.6; Avg: 25.92 |  |  |  | 19.52
2013-08-19 | Sum: 12.7; Avg: 95.58; Avg: 24.76 |  |  |  | 16.01
2013-08-20 | Sum: 4.57; Avg: 96.84; Avg: 25.38 |  |  |  | 12.44
2013-08-21 | Sum: 2.29; Avg: 95.22; Avg: 25.27 |  |  |  | 15.25
2013-08-22 | Sum: 54.61; Avg: 97.17; Avg: 24.88 |  |  |  | 11.18
2013-08-23 | Sum: 0.25; Avg: 92.49; Avg: 25.71 |  |  |  | 18.24
2013-08-24 | Sum: 0.76; Avg: 95.03; Avg: 25.33 |  |  |  | 11.13
2013-08-25 | Sum: 1.27; Avg: 95.89; Avg: 25.23 |  |  |  | 15.14
2013-08-26 | Sum: 5.59; Avg: 96.58; Avg: 24.28 |  |  |  | 9.62
2013-08-27 | Sum: 0; Avg: 93.59; Avg: 24.99 |  |  |  | 13.45
2013-08-28 | Sum: 0; Avg: 89.72; Avg: 25.64 |  |  |  | 15.15
2013-08-29 | Sum: 0.51; Avg: 96.17; Avg: 25.42 |  |  |  | 12.54
2013-08-30 | Sum: 0; Avg: 94.38; Avg: 25.4 |  |  |  | 12.51
2013-08-31 | Sum: 32.77; Avg: 96.74; Avg: 24.77 |  |  |  | 12.33
2013-09-01 | Sum: 1.27; Avg: 95.41; Avg: 24.98 |  |  |  | 14.83
2013-09-02 | Sum: 0.25; Avg: 89.31; Avg: 26.12 |  |  |  | 19.04
2013-09-03 | Sum: 0; Avg: 92.04; Avg: 25.65 |  |  |  | 19.58
2013-09-04 | Sum: 14.22; Avg: 95.59; Avg: 25.73 |  |  |  | 13.78
2013-09-05 | Sum: 28.45; Avg: 96.17; Avg: 25.12 |  |  |  | 12.94
2013-09-06 | Sum: 12.19; Avg: 98.26; Avg: 24.13 |  |  |  | 7.73
2013-09-07 | Sum: 0.25; Avg: 94.8; Avg: 24.93 |  |  |  | 16.48
2013-09-08 | Sum: 0.25; Avg: 93.97; Avg: 25.48 |  |  |  | 17.4
2013-09-09 | Sum: 0; Avg: 92.36; Avg: 25.84 |  |  |  | 18.3
2013-09-10 | Sum: 0; Avg: 91.55; Avg: 25.86 |  |  |  | 20.76
2013-09-11 | Sum: 0.25; Avg: 89.94; Avg: 25.62 |  |  |  | 17.7
2013-09-12 | Sum: 0; Avg: 93.47; Avg: 25.5 |  |  |  | 11.33
2013-09-13 | Sum: 0; Avg: 89.03; Avg: 26.35 |  |  |  | 24.18
2013-09-14 | Sum: 0; Avg: 91.95; Avg: 26.09 |  |  |  | 21.06
2013-09-15 | Sum: 13.97; Avg: 96.25; Avg: 26.12 |  |  |  | 13.94
2013-09-16 | Sum: 0; Avg: 92.89; Avg: 26.4 |  |  |  | 14.54
2013-09-17 | Sum: 29.46; Avg: 92.87; Avg: 25.53 |  |  |  | 16.29
2013-09-18 | Sum: 0.51; Avg: 96.78; Avg: 24.83 |  |  |  | 9.43
2013-09-19 | Sum: 0; Avg: 94.17; Avg: 25.51 |  |  |  | 15.4
2013-09-20 | Sum: 0; Avg: 94.55; Avg: 25.79 |  |  |  | 14.67
2013-09-21 | Sum: 0; Avg: 89.61; Avg: 26.62 |  |  |  | 23.39
2013-09-22 | Sum: 9.14; Avg: 96.91; Avg: 25.9 |  |  |  | 11.66
2013-09-23 | Sum: 7.87; Avg: 95.41; Avg: 26.13 |  |  |  | 12.37
2013-09-24 | Sum: 0; Avg: 94.44; Avg: 26.72 |  |  |  | 18.71
2013-09-25 | Sum: 28.7; Avg: 96.81; Avg: 24.97 |  |  |  | 10.13
2013-09-26 | Sum: 7.87; Avg: 99.39; Avg: 24.38 |  |  |  | 5.96
2013-09-27 | Sum: 0.51; Avg: 95.19; Avg: 25.43 |  |  |  | 15.8
2013-09-28 | Sum: 17.78; Avg: 96.83; Avg: 24.81 |  |  |  | 8.89
2013-09-29 | Sum: 9.65; Avg: 100; Avg: 23.94 |  |  |  | 4.3
2013-09-30 | Sum: 0.25; Avg: 95.94; Avg: 24.66 |  |  |  | 14.54
2013-10-01 | Sum: 0; Avg: 92.63; Avg: 25.14 |  |  |  | 18.93
2013-10-02 | Sum: 0.51; Avg: 92.96; Avg: 26.01 |  |  |  | 15.94
2013-10-03 | Sum: 35.56; Avg: 98.67; Avg: 24.7 |  |  |  | 8.03
2013-10-04 | Sum: 0; Avg: 95.21; Avg: 24.98 |  |  |  | 13.39
2013-10-05 | Sum: 0; Avg: 93.7; Avg: 25.83 |  |  |  | 17.23
2013-10-06 | Sum: 2.54; Avg: 94.32; Avg: 26.02 |  |  |  | 21.31
2013-10-07 | Sum: 9.65; Avg: 96.2; Avg: 25.27 |  |  |  | 17.69
2013-10-08 | Sum: 0; Avg: 95.44; Avg: 25.21 |  |  |  | 10.53
2013-10-09 | Sum: 6.35; Avg: 97.91; Avg: 24.61 |  |  |  | 6.34
2013-10-10 | Sum: 22.61; Avg: 97.42; Avg: 25.35 |  |  |  | 9.71
2013-10-11 | Sum: 8.64; Avg: 99.93; Avg: 24.01 |  |  |  | 2.17
2013-10-12 | Sum: 0; Avg: 92.69; Avg: 25.29 |  |  |  | 17.48
2013-10-13 | Sum: 2.54; Avg: 95.64; Avg: 24.39 |  |  |  | 16.02
2013-10-14 | Sum: 4.32; Avg: 94.09; Avg: 24.89 |  |  |  | 16.47
2013-10-15 | Sum: 0.25; Avg: 93.89; Avg: 24.94 |  |  |  | 15.87
2013-10-16 | Sum: 5.84; Avg: 93.55; Avg: 25.21 |  |  |  | 17.77
2013-10-17 | Sum: 0; Avg: 94.12; Avg: 25.15 |  |  |  | 21.92
2013-10-18 | Sum: 0; Avg: 94.44; Avg: 25.44 |  |  |  | 11.58
2013-10-19 | Sum: 0; Avg: 93.93; Avg: 25.62 |  |  |  | 17.19
2013-10-20 | Sum: 0.51; Avg: 93.41; Avg: 25.68 |  |  |  | 19.95
2013-10-21 | Sum: 9.4; Avg: 99.12; Avg: 24.31 |  |  |  | 10.02
2013-10-22 | Sum: 0.76; Avg: 95; Avg: 24.61 |  |  |  | 9.85
2013-10-23 | Sum: 0; Avg: 89.09; Avg: 25.69 |  |  |  | 16.72
2013-10-24 | Sum: 0; Avg: 90.63; Avg: 25.78 |  |  |  | 16.36
2013-10-25 | Sum: 10.67; Avg: 93.59; Avg: 25.53 |  |  |  | 17.31
2013-10-26 | Sum: 0.51; Avg: 95.29; Avg: 24.99 |  |  |  | 11.99
2013-10-27 | Sum: 0.25; Avg: 92.48; Avg: 25.76 |  |  |  | 16.1
2013-10-28 | Sum: 1.02; Avg: 92.15; Avg: 26.09 |  |  |  | 15.79
2013-10-29 | Sum: 10.92; Avg: 92.35; Avg: 25.37 |  |  |  | 18.17
2013-10-30 | Sum: 42.66; Avg: 93.7; Avg: 25.26 |  |  |  | 17.6
2013-10-31 | Sum: 20.83; Avg: 97.17; Avg: 24.83 |  |  |  | 9.28
2013-11-01 | Sum: 0; Avg: 90.13; Avg: 24.64 |  |  |  | 22.22
2013-11-02 | Sum: 0.25; Avg: 92.65; Avg: 24.34 |  |  |  | 15.13
2013-11-03 | Sum: 0.51; Avg: 88.53; Avg: 24.48 |  |  |  | 18.49
2013-11-04 | Sum: 0.25; Avg: 90.82; Avg: 24.56 |  |  |  | 18.73
2013-11-05 | Sum: 0; Avg: 87.21; Avg: 25.57 |  |  |  | 18.99
2013-11-06 | Sum: 0.25; Avg: 89.22; Avg: 25.58 |  |  |  | 19.23
2013-11-07 | Sum: 0.25; Avg: 93.18; Avg: 25.12 |  |  |  | 15.48
2013-11-08 | Sum: 0; Avg: 89.9; Avg: 25.02 |  |  |  | 20.71
2013-11-09 | Sum: 0; Avg: 91.58; Avg: 24.78 |  |  |  | 16.11
2013-11-10 | Sum: 24.38; Avg: 89.87; Avg: 25.49 |  |  |  | 19.33
2013-11-11 | Sum: 4.57; Avg: 93.15; Avg: 25.83 |  |  |  | 14.39
2013-11-12 | Sum: 9.91; Avg: 95.62; Avg: 25.11 |  |  |  | 13.26
2013-11-13 | Sum: 0; Avg: 94.62; Avg: 24.68 |  |  |  | 8.79
2013-11-14 | Sum: 7.11; Avg: 95.1; Avg: 25.06 |  |  |  | 13
2013-11-15 | Sum: 4.83; Avg: 95.49; Avg: 25.65 |  |  |  | 16.46
2013-11-16 | Sum: 0.25; Avg: 94.77; Avg: 26.38 |  |  |  | 11.99
2013-11-17 | Sum: 0; Avg: 90.63; Avg: 26.87 |  |  |  | 18.83
2013-11-18 | Sum: 0; Avg: 88.71; Avg: 26.59 |  |  |  | 19.01
2013-11-19 | Sum: 0; Avg: 91.8; Avg: 25.7 |  |  |  | 17.44
2013-11-20 | Sum: 2.29; Avg: 95.41; Avg: 25.05 |  |  |  | 8.38
2013-11-21 | Sum: 0.25; Avg: 91.68; Avg: 25.47 |  |  |  | 17.37
2013-11-22 | Sum: 0; Avg: 89.44; Avg: 26.02 |  |  |  | 20.85
2013-11-23 | Sum: 15.24; Avg: 94.7; Avg: 25.07 |  |  |  | 12.03
2013-11-24 | Sum: 3.05; Avg: 95.02; Avg: 24.44 |  |  |  | 11.05
2013-11-25 | Sum: 8.89; Avg: 97.81; Avg: 23.94 |  |  |  | 5.65
2013-11-26 | Sum: 24.13; Avg: 95.69; Avg: 25.07 |  |  |  | 13.77
2013-11-27 | Sum: 29.21; Avg: 92.88; Avg: 25.51 |  |  |  | 16.49
2013-11-28 | Sum: 1.02; Avg: 92.45; Avg: 25.75 |  |  |  | 12.24
2013-11-29 | Sum: 0; Avg: 82.59; Avg: 26.34 |  |  |  | 21.72
2013-11-30 | Sum: 0; Avg: 84.02; Avg: 25.71 |  |  |  | 13.91
2013-12-01 | Sum: 0; Avg: 85.15; Avg: 25.96 |  |  |  | 22.06
2013-12-02 | Sum: 1.27; Avg: 88.04; Avg: 25 |  |  |  | 21.48
2013-12-03 | Sum: 0; Avg: 87.44; Avg: 25.14 |  |  |  | 21.05
2013-12-04 | Sum: 0; Avg: 93.74; Avg: 24.95 |  |  |  | 12.32
2013-12-05 | Sum: 6.35; Avg: 91.1; Avg: 25.96 |  |  |  | 14.37
2013-12-06 | Sum: 0.25; Avg: 91.31; Avg: 26.39 |  |  |  | 15.51
2013-12-07 | Sum: 0; Avg: 89.35; Avg: 26.34 |  |  |  | 19.1
2013-12-08 | Sum: 0; Avg: 89.11; Avg: 26.17 |  |  |  | 16.31
2013-12-09 | Sum: 2.03; Avg: 93.63; Avg: 25.01 |  |  |  | 14.67
2013-12-10 | Sum: 0; Avg: 90.2; Avg: 25.21 |  |  |  | 19.86
2013-12-11 | Sum: 2.79; Avg: 94.69; Avg: 25.65 |  |  |  | 12.02
2013-12-12 | Sum: 0.25; Avg: 90.56; Avg: 26.04 |  |  |  | 14.92
2013-12-13 | Sum: 0; Avg: 88.51; Avg: 26.08 |  |  |  | 18.51
2013-12-14 | Sum: 36.83; Avg: 97.17; Avg: 24.65 |  |  |  | 6.19
2013-12-15 | Sum: 0.25; Avg: 93.63; Avg: 25.24 |  |  |  | 18.01
2013-12-16 | Sum: 59.94; Avg: 96.13; Avg: 24.85 |  |  |  | 11.25
2013-12-17 | Sum: 0.51; Avg: 92.52; Avg: 25.93 |  |  |  | 12.93
2013-12-18 | Sum: 7.11; Avg: 92.58; Avg: 25.25 |  |  |  | 11.65
2013-12-19 | Sum: 0; Avg: 86.35; Avg: 25.9 |  |  |  | 20.79
2013-12-20 | Sum: 1.02; Avg: 87.35; Avg: 25.64 |  |  |  | 20.65
2013-12-21 | Sum: 0; Avg: 87.4; Avg: 25.76 |  |  |  | 22.02
2013-12-22 | Sum: 0; Avg: 85.84; Avg: 25.52 |  |  |  | 21.54
2013-12-23 | Sum: 0; Avg: 84.73; Avg: 25.56 |  |  |  | 22.68
2013-12-24 | Sum: 0; Avg: 84.98; Avg: 25.41 |  |  |  | 22.97
2013-12-25 | Sum: 0; Avg: 84.24; Avg: 25.03 |  |  |  | 20.94
2013-12-26 | Sum: 0; Avg: 78.83; Avg: 24.7 |  |  |  | 23.31
2013-12-27 | Sum: 2.03; Avg: 89; Avg: 24.75 |  |  |  | 18.25
2013-12-28 | Sum: 0.51; Avg: 89.46; Avg: 26.08 |  |  |  | 20.94
2013-12-29 | Sum: 0; Avg: 89.31; Avg: 26.07 |  |  |  | 20.7
2013-12-30 | Sum: 0; Avg: 87.07; Avg: 26.11 |  |  |  | 21.67
2013-12-31 | Sum: 0; Avg: 86.09; Avg: 26.4 |  |  |  | 22.41
2014-01-01 | Sum: 0; Avg: 87.13; Avg: 26.04 |  |  |  | 21.21
2014-01-02 | Sum: 0; Avg: 88.03; Avg: 25.79 |  |  |  | 19.19
2014-01-03 | Sum: 0; Avg: 87.25; Avg: 25.54 |  |  |  | 20.26
2014-01-04 | Sum: 0; Avg: 94.04; Avg: 24.59 |  |  |  | 8.71
2014-01-05 | Sum: 0; Avg: 90.37; Avg: 25.76 |  |  |  | 19.22
2014-01-06 | Sum: 0; Avg: 90.09; Avg: 25.66 |  |  |  | 13.74
2014-01-07 | Sum: 0.76; Avg: 86.36; Avg: 25.8 |  |  |  | 21.45
2014-01-08 | Sum: 12.95; Avg: 90.58; Avg: 24.95 |  |  |  | 18.99
2014-01-09 | Sum: 0; Avg: 88.15; Avg: 25.32 |  |  |  | 22.33
2014-01-10 | Sum: 0; Avg: 87.03; Avg: 25.23 |  |  |  | 18.09
2014-01-11 | Sum: 0; Avg: 87.92; Avg: 25.15 |  |  |  | 16.06
2014-01-12 | Sum: 0; Avg: 84.38; Avg: 25.32 |  |  |  | 23.34
2014-01-13 | Sum: 0; Avg: 85.33; Avg: 25.4 |  |  |  | 19.2
2014-01-14 | Sum: 0; Avg: 85.59; Avg: 25.27 |  |  |  | 22.68
2014-01-15 | Sum: 0; Avg: 88.13; Avg: 25.04 |  |  |  | 15.47
2014-01-16 | Sum: 2.29; Avg: 85.23; Avg: 25.16 |  |  |  | 21.53
2014-01-17 | Sum: 0.25; Avg: 86.39; Avg: 25.15 |  |  |  | 23.16
2014-01-18 | Sum: 0; Avg: 83.56; Avg: 25.21 |  |  |  | 22.32
2014-01-19 | Sum: 0; Avg: 88.03; Avg: 25.55 |  |  |  | 17.96
2014-01-20 | Sum: 0; Avg: 86.69; Avg: 25.96 |  |  |  | 21.7
2014-01-21 | Sum: 0; Avg: 85.4; Avg: 25.74 |  |  |  | 22.54
2014-01-22 | Sum: 0; Avg: 85.39; Avg: 25.13 |  |  |  | 18.33
2014-01-23 | Sum: 0; Avg: 81.19; Avg: 25.18 |  |  |  | 23.12
2014-01-24 | Sum: 0; Avg: 84.56; Avg: 24.94 |  |  |  | 17.69
2014-01-25 | Sum: 0.25; Avg: 83.55; Avg: 25.35 |  |  |  | 23.44
2014-01-26 | Sum: 0.76; Avg: 83.39; Avg: 24.8 |  |  |  | 22.74
2014-01-27 | Sum: 0; Avg: 85.03; Avg: 24.76 |  |  |  | 19.77
2014-01-28 | Sum: 0; Avg: 87.65; Avg: 24.95 |  |  |  | 17.6
2014-01-29 | Sum: 0; Avg: 87.02; Avg: 25.28 |  |  |  | 20.51
2014-01-30 | Sum: 0; Avg: 84.92; Avg: 25.3 |  |  |  | 18.74
2014-01-31 | Sum: 0; Avg: 81.39; Avg: 25.05 |  |  |  | 24.17
2014-02-01 | Sum: 0; Avg: 82.95; Avg: 25.39 |  |  |  | 21.96
2014-02-02 | Sum: 0; Avg: 83.84; Avg: 25.32 |  |  |  | 23.39
2014-02-03 | Sum: 0; Avg: 85.52; Avg: 24.9 |  |  |  | 21.41
2014-02-04 | Sum: 7.62; Avg: 90.29; Avg: 24.76 |  |  |  | 12.44
2014-02-05 | Sum: 0; Avg: 83.81; Avg: 25.32 |  |  |  | 22.58
2014-02-06 | Sum: 0; Avg: 84.61; Avg: 25.08 |  |  |  | 23.22
2014-02-07 | Sum: 0; Avg: 87.95; Avg: 24.1 |  |  |  | 18.69
2014-02-08 | Sum: 0; Avg: 88.89; Avg: 24.58 |  |  |  | 22.35
2014-02-09 | Sum: 0; Avg: 87.75; Avg: 25.59 |  |  |  | 21.45
2014-02-10 | Sum: 0; Avg: 86.47; Avg: 25.74 |  |  |  | 21.79
2014-02-11 | Sum: 0; Avg: 86.78; Avg: 25.75 |  |  |  | 22.69
2014-02-12 | Sum: 0; Avg: 86.15; Avg: 25.69 |  |  |  | 22.37
2014-02-13 | Sum: 0; Avg: 88.86; Avg: 25.5 |  |  |  | 22.31
2014-02-14 | Sum: 0; Avg: 88.33; Avg: 25.49 |  |  |  | 17.83
2014-02-15 | Sum: 0; Avg: 86.75; Avg: 25.72 |  |  |  | 17.75
2014-02-16 | Sum: 3.3; Avg: 83.13; Avg: 25.33 |  |  |  | 23.64
2014-02-17 | Sum: 0.51; Avg: 82.19; Avg: 25.39 |  |  |  | 23.47
2014-02-18 | Sum: 2.03; Avg: 79.85; Avg: 25.26 |  |  |  | 25.03
2014-02-19 | Sum: 0; Avg: 75.8; Avg: 25.22 |  |  |  | 26.39
2014-02-20 | Sum: 0; Avg: 82.87; Avg: 25.11 |  |  |  | 20.47
2014-02-21 | Sum: 0; Avg: 85.86; Avg: 25.18 |  |  |  | 21.37
2014-02-22 | Sum: 0; Avg: 84.32; Avg: 25.38 |  |  |  | 25.24
2014-02-23 | Sum: 0; Avg: 83.42; Avg: 25.52 |  |  |  | 25.5
2014-02-24 | Sum: 0; Avg: 81.12; Avg: 25.39 |  |  |  | 24.14
2014-02-25 | Sum: 0; Avg: 81.28; Avg: 25.32 |  |  |  | 24.49
2014-02-26 | Sum: 0.25; Avg: 85.12; Avg: 25.02 |  |  |  | 22.33
2014-02-27 | Sum: 0; Avg: 82.59; Avg: 25.66 |  |  |  | 26.27
2014-02-28 | Sum: 0; Avg: 85.53; Avg: 25.43 |  |  |  | 22.99
2014-03-01 | Sum: 0; Avg: 82.89; Avg: 25.72 |  |  |  | 26.48
2014-03-02 | Sum: 0; Avg: 80.31; Avg: 25.42 |  |  |  | 26.99
2014-03-03 | Sum: 0; Avg: 80.74; Avg: 25.45 |  |  |  | 25.31
2014-03-04 | Sum: 6.6; Avg: 91.59; Avg: 24.12 |  |  |  | 14
2014-03-05 | Sum: 0.51; Avg: 87.43; Avg: 25.24 |  |  |  | 19.85
2014-03-06 | Sum: 0; Avg: 85.56; Avg: 25.26 |  |  |  | 24.19
2014-03-07 | Sum: 0.51; Avg: 85.79; Avg: 25.35 |  |  |  | 22.5
2014-03-08 | Sum: 0; Avg: 85.4; Avg: 25.3 |  |  |  | 20.95
2014-03-09 | Sum: 4.32; Avg: 84.46; Avg: 25.49 |  |  |  | 24.42
2014-03-10 | Sum: 0; Avg: 82.97; Avg: 24.89 |  |  |  | 15.92
2014-03-11 | Sum: 0; Avg: 81.05; Avg: 25.15 |  |  |  | 22.47
2014-03-12 | Sum: 0; Avg: 80.99; Avg: 25.25 |  |  |  | 27.33
2014-03-13 | Sum: 0; Avg: 83.03; Avg: 25.49 |  |  |  | 22.95
2014-03-14 | Sum: 0; Avg: 77.63; Avg: 25.56 |  |  |  | 28.25
2014-03-15 | Sum: 0; Avg: 81.79; Avg: 25.31 |  |  |  | 23.47
2014-03-16 | Sum: 0; Avg: 80.11; Avg: 25.21 |  |  |  | 25.09
2014-03-17 | Sum: 0; Avg: 85.81; Avg: 25.17 |  |  |  | 22.63
2014-03-18 | Sum: 0; Avg: 83.93; Avg: 25.91 |  |  |  | 26.34
2014-03-19 | Sum: 0.76; Avg: 85.41; Avg: 26.05 |  |  |  | 20.52
2014-03-20 | Sum: 6.35; Avg: 85.23; Avg: 26.15 |  |  |  | 20.16
2014-03-21 | Sum: 1.52; Avg: 86.8; Avg: 25.41 |  |  |  | 17.4
2014-03-22 | Sum: 2.29; Avg: 84.19; Avg: 25.82 |  |  |  | 22.23
2014-03-23 | Sum: 0.51; Avg: 85.99; Avg: 26.21 |  |  |  | 20.9
2014-03-24 | Sum: 0; Avg: 84.86; Avg: 26.3 |  |  |  | 25.46
2014-03-25 | Sum: 0; Avg: 88.36; Avg: 25.64 |  |  |  | 18.69
2014-03-26 | Sum: 0; Avg: 85.77; Avg: 25.87 |  |  |  | 18.74
2014-03-27 | Sum: 0; Avg: 80.98; Avg: 25.5 |  |  |  | 17.96
2014-03-28 | Sum: 0.76; Avg: 85.47; Avg: 25.63 |  |  |  | 19.73
2014-03-29 | Sum: 0; Avg: 82.24; Avg: 25.71 |  |  |  | 21.82
2014-03-30 | Sum: 0; Avg: 81.09; Avg: 25.5 |  |  |  | 20.28
2014-03-31 | Sum: 0; Avg: 81.6; Avg: 25.46 |  |  |  | 22.92
2014-04-01 | Sum: 0; Avg: 82.72; Avg: 25.5 |  |  |  | 18.73
2014-04-02 | Sum: 0; Avg: 85.37; Avg: 25.36 |  |  |  | 10.57
2014-04-03 | Sum: 0; Avg: 85.86; Avg: 26.23 |  |  |  | 21.79
2014-04-04 | Sum: 0; Avg: 87.12; Avg: 26.11 |  |  |  | 20.73
2014-04-05 | Sum: 2.29; Avg: 86.12; Avg: 26.02 |  |  |  | 26.08
2014-04-06 | Sum: 0; Avg: 86.45; Avg: 26.01 |  |  |  | 21.93
2014-04-07 | Sum: 0; Avg: 88.32; Avg: 26.24 |  |  |  | 21.41
2014-04-08 | Sum: 0; Avg: 87.69; Avg: 26.52 |  |  |  | 22.68
2014-04-09 | Sum: 0; Avg: 86.36; Avg: 26.47 |  |  |  | 21.19
2014-04-10 | Sum: 7.62; Avg: 85.74; Avg: 25.94 |  |  |  | 23.45
2014-04-11 | Sum: 0; Avg: 85.44; Avg: 25.99 |  |  |  | 16.45
2014-04-12 | Sum: 0; Avg: 80.26; Avg: 25.79 |  |  |  | 23.31
2014-04-13 | Sum: 0.25; Avg: 83.5; Avg: 25.83 |  |  |  | 20.47
2014-04-14 | Sum: 0; Avg: 86.04; Avg: 25.7 |  |  |  | 16.42
2014-04-15 | Sum: 0; Avg: 82.94; Avg: 26.03 |  |  |  | 25.82
2014-04-16 | Sum: 0; Avg: 83.16; Avg: 25.82 |  |  |  | 19.75
2014-04-17 | Sum: 0; Avg: 81.27; Avg: 25.98 |  |  |  | 27.27
2014-04-18 | Sum: 1.02; Avg: 84.67; Avg: 25.6 |  |  |  | 17.14
2014-04-19 | Sum: 0.25; Avg: 83.61; Avg: 26.18 |  |  |  | 23.69
2014-04-20 | Sum: 0; Avg: 84.83; Avg: 26.46 |  |  |  | 23.68
2014-04-21 | Sum: 2.03; Avg: 90.38; Avg: 25.74 |  |  |  | 9.25
2014-04-22 | Sum: 0; Avg: 87.66; Avg: 26.13 |  |  |  | 17.82
2014-04-23 | Sum: 0; Avg: 86.69; Avg: 26.27 |  |  |  | 22.85
2014-04-24 | Sum: 8.64; Avg: 95.12; Avg: 25.47 |  |  |  | 8.64
2014-04-25 | Sum: 8.64; Avg: 95.54; Avg: 25.12 |  |  |  | 8.66
2014-04-26 | Sum: 0.25; Avg: 95.32; Avg: 25.12 |  |  |  | 9.78
2014-04-27 | Sum: 1.78; Avg: 91.27; Avg: 25.6 |  |  |  | 16.83
2014-04-28 | Sum: 0; Avg: 90.33; Avg: 26.31 |  |  |  | 23.83
2014-04-29 | Sum: 0; Avg: 86.8; Avg: 26.57 |  |  |  | 19.67
2014-04-30 | Sum: 0; Avg: 88.09; Avg: 26.8 |  |  |  | 22.38
2014-05-01 | Sum: 0; Avg: 85.84; Avg: 26.9 |  |  |  | 24.24
2014-05-02 | Sum: 0; Avg: 88.85; Avg: 26.13 |  |  |  | 16.03
2014-05-03 | Sum: 0; Avg: 86.87; Avg: 26.46 |  |  |  | 27.25
2014-05-04 | Sum: 6.6; Avg: 91.59; Avg: 25.53 |  |  |  | 20.76
2014-05-05 | Sum: 0; Avg: 85.53; Avg: 26.49 |  |  |  | 19.87
2014-05-06 | Sum: 18.29; Avg: 91.13; Avg: 25.66 |  |  |  | 17.2
2014-05-07 | Sum: 0; Avg: 93.43; Avg: 25.11 |  |  |  | 12.1
2014-05-08 | Sum: 16.26; Avg: 93.33; Avg: 25.79 |  |  |  | 12.24
2014-05-09 | Sum: 0; Avg: 84.84; Avg: 26.51 |  |  |  | 25.79
2014-05-10 | Sum: 0; Avg: 85.78; Avg: 25.8 |  |  |  | 23.75
2014-05-11 | Sum: 12.7; Avg: 88.36; Avg: 25.16 |  |  |  | 15.69
2014-05-12 | Sum: 0; Avg: 85.02; Avg: 25.94 |  |  |  | 21.61
2014-05-13 | Sum: 15.24; Avg: 88.95; Avg: 25.62 |  |  |  | 18.89
2014-05-14 | Sum: 20.57; Avg: 91.24; Avg: 25.87 |  |  |  | 16.93
2014-05-15 | Sum: 40.64; Avg: 97.71; Avg: 24.91 |  |  |  | 9.55
2014-05-16 | Sum: 1.78; Avg: 95.32; Avg: 25.79 |  |  |  | 14.89
2014-05-17 | Sum: 0; Avg: 86.07; Avg: 26.29 |  |  |  | 22.49
2014-05-18 | Sum: 24.89; Avg: 94.58; Avg: 24.99 |  |  |  | 12.03
2014-05-19 | Sum: 0; Avg: 88.68; Avg: 26.14 |  |  |  | 18.19
2014-05-20 | Sum: 24.64; Avg: 94.6; Avg: 24.95 |  |  |  | 14.5
2014-05-21 | Sum: 4.57; Avg: 93.33; Avg: 24.92 |  |  |  | 13.61
2014-05-22 | Sum: 0; Avg: 92.36; Avg: 25.6 |  |  |  | 11.06
2014-05-23 | Sum: 7.87; Avg: 93.25; Avg: 25.54 |  |  |  | 11.24
2014-05-24 | Sum: 1.02; Avg: 91.45; Avg: 25.85 |  |  |  | 14.15
2014-05-25 | Sum: 2.03; Avg: 94.58; Avg: 25.07 |  |  |  | 12.92
2014-05-26 | Sum: 0; Avg: 89.44; Avg: 26.56 |  |  |  | 21.18
2014-05-27 | Sum: 0; Avg: 86.84; Avg: 26.86 |  |  |  | 22.07
2014-05-28 | Sum: 0; Avg: 91.98; Avg: 25.91 |  |  |  | 18.62
2014-05-29 | Sum: 3.56; Avg: 95.59; Avg: 24.39 |  |  |  | 5.58
2014-05-30 | Sum: 0; Avg: 87.59; Avg: 25.95 |  |  |  | 21.84
2014-05-31 | Sum: 0; Avg: 89.75; Avg: 26.39 |  |  |  | 20.8
2014-06-01 | Sum: 19.05; Avg: 93.49; Avg: 25.9 |  |  |  | 12.76
2014-06-02 | Sum: 46.99; Avg: 97.56; Avg: 24.76 |  |  |  | 5.07
2014-06-03 | Sum: 2.29; Avg: 94.06; Avg: 25.87 |  |  |  | 12.66
2014-06-04 | Sum: 44.45; Avg: 90.64; Avg: 26.17 |  |  |  | 21.34
2014-06-05 | Sum: 13.97; Avg: 87.34; Avg: 26.63 |  |  |  | 24.05
2014-06-06 | Sum: 10.41; Avg: 89.55; Avg: 26.52 |  |  |  | 22.15
2014-06-07 | Sum: 19.82; Avg: 92.61; Avg: 24.98 |  |  |  | 8.03
2014-06-08 | Sum: 22.61; Avg: 96.38; Avg: 25.07 |  |  |  | 8.98
2014-06-09 | Sum: 5.08; Avg: 95.32; Avg: 25.05 |  |  |  | 13.01
2014-06-10 | Sum: 0.51; Avg: 94.35; Avg: 25.9 |  |  |  | 13
2014-06-11 | Sum: 0; Avg: 90.66; Avg: 27.01 |  |  |  | 20.89
2014-06-12 | Sum: 0; Avg: 91.23; Avg: 27.06 |  |  |  | 18.28
2014-06-13 | Sum: 3.05; Avg: 94.2; Avg: 25.66 |  |  |  | 11.21
2014-06-14 | Sum: 0; Avg: 94.29; Avg: 24.8 |  |  |  | 7.91
2014-06-15 | Sum: 3.3; Avg: 92.38; Avg: 25.51 |  |  |  | 17.33
2014-06-16 | Sum: 3.81; Avg: 97.26; Avg: 24.69 |  |  |  | 6.98
2014-06-17 | Sum: 3.81; Avg: 94.59; Avg: 25.3 |  |  |  | 10.03
2014-06-18 | Sum: 3.05; Avg: 92.7; Avg: 26.53 |  |  |  | 14.76
2014-06-19 | Sum: 0; Avg: 91.87; Avg: 26.09 |  |  |  | 16.01
2014-06-20 | Sum: 2.54; Avg: 92.55; Avg: 26.46 |  |  |  | 12.09
2014-06-21 | Sum: 0.25; Avg: 90.27; Avg: 26.05 |  |  |  | 13.45
2014-06-22 | Sum: 0; Avg: 92.27; Avg: 26.61 |  |  |  | 16.92
2014-06-23 | Sum: 6.1; Avg: 91.43; Avg: 25.44 |  |  |  | 6.01
2014-06-24 | Sum: 28.19; Avg: 96.95; Avg: 24.34 |  |  |  | 4.54
2014-06-25 | Sum: 3.05; Avg: 97.49; Avg: 24.73 |  |  |  | 7.51
2014-06-26 | Sum: 0; Avg: 96.35; Avg: 25.38 |  |  |  | 7.92
2014-06-27 | Sum: 0.25; Avg: 95.23; Avg: 24.94 |  |  |  | 9.01
2014-06-28 | Sum: 6.1; Avg: 93.77; Avg: 25.6 |  |  |  | 10.79
2014-06-29 | Sum: 0; Avg: 91.46; Avg: 26.67 |  |  |  | 20.46
2014-06-30 | Sum: 1.52; Avg: 93.17; Avg: 26.24 |  |  |  | 11.29
2014-07-01 | Sum: 31.24; Avg: 98.31; Avg: 24.98 |  |  |  | 5.83
2014-07-02 | Sum: 0.76; Avg: 93.73; Avg: 25.95 |  |  |  | 16.34
2014-07-03 | Sum: 7.62; Avg: 93.56; Avg: 26.11 |  |  |  | 12.52
2014-07-04 | Sum: 0.25; Avg: 88.05; Avg: 26.36 |  |  |  | 21.05
2014-07-05 | Sum: 1.52; Avg: 93.4; Avg: 25.74 |  |  |  | 17.4
2014-07-06 | Sum: 0.25; Avg: 90.44; Avg: 26.14 |  |  |  | 14.95
2014-07-07 | Sum: 0.51; Avg: 91.07; Avg: 26.36 |  |  |  | 17.89
2014-07-08 | Sum: 0; Avg: 90.65; Avg: 26.87 |  |  |  | 20.23
2014-07-09 | Sum: 0; Avg: 87.06; Avg: 26.94 |  |  |  | 22.12
2014-07-10 | Sum: 0; Avg: 87.83; Avg: 26.74 |  |  |  | 21.59
2014-07-11 | Sum: 24.89; Avg: 93.19; Avg: 25.71 |  |  |  | 9.32
2014-07-12 | Sum: 4.32; Avg: 93.13; Avg: 26.18 |  |  |  | 16.25
2014-07-13 | Sum: 0; Avg: 94.6; Avg: 25.9 |  |  |  | 14.88
2014-07-14 | Sum: 0; Avg: 92; Avg: 26.57 |  |  |  | 18.28
2014-07-15 | Sum: 0.76; Avg: 93.16; Avg: 26.38 |  |  |  | 14.49
2014-07-16 | Sum: 0; Avg: 90.93; Avg: 26.87 |  |  |  | 22.5
2014-07-17 | Sum: 0; Avg: 91.11; Avg: 26.81 |  |  |  | 18.98
2014-07-18 | Sum: 8.13; Avg: 95.66; Avg: 24.21 |  |  |  | 5.19
2014-07-19 | Sum: 0; Avg: 92.48; Avg: 25.98 |  |  |  | 17.62
2014-07-20 | Sum: 0; Avg: 90.55; Avg: 26.72 |  |  |  | 22.07
2014-07-21 | Sum: 0; Avg: 92.35; Avg: 26.52 |  |  |  | 14.97
2014-07-22 | Sum: 1.78; Avg: 91.94; Avg: 26.32 |  |  |  | 18.97
2014-07-23 | Sum: 0; Avg: 89.36; Avg: 26.76 |  |  |  | 20.6
2014-07-24 | Sum: 0; Avg: 89.76; Avg: 26.79 |  |  |  | 19.39
2014-07-25 | Sum: 20.57; Avg: 93.5; Avg: 26.45 |  |  |  | 15.05
2014-07-26 | Sum: 9.91; Avg: 92.97; Avg: 25.69 |  |  |  | 13.09
2014-07-27 | Sum: 0.25; Avg: 94.8; Avg: 25.28 |  |  |  | 7.3
2014-07-28 | Sum: 1.52; Avg: 90.34; Avg: 26.31 |  |  |  | 20.3
2014-07-29 | Sum: 1.27; Avg: 91.52; Avg: 26.53 |  |  |  | 18.3
2014-07-30 | Sum: 0.76; Avg: 92.42; Avg: 26.1 |  |  |  | 13.14
2014-07-31 | Sum: 0; Avg: 88.16; Avg: 27.02 |  |  |  | 19.59
2014-08-01 | Sum: 0; Avg: 89.05; Avg: 26.75 |  |  |  | 16.57
2014-08-02 | Sum: 20.83; Avg: 92.53; Avg: 25.19 |  |  |  | 9.72
2014-08-03 | Sum: 0; Avg: 92.54; Avg: 24.8 |  |  |  | 10.82
2014-08-04 | Sum: 0; Avg: 89.18; Avg: 25.79 |  |  |  | 19.05
2014-08-05 | Sum: 0.76; Avg: 88.15; Avg: 26.25 |  |  |  | 18.41
2014-08-06 | Sum: 2.03; Avg: 89.19; Avg: 26.16 |  |  |  | 18.84
2014-08-07 | Sum: 29.72; Avg: 94.38; Avg: 24.66 |  |  |  | 8.18
2014-08-08 | Sum: 0; Avg: 88.37; Avg: 25.8 |  |  |  | 20.09
2014-08-09 | Sum: 1.27; Avg: 92.77; Avg: 25.39 |  |  |  | 13.09
2014-08-10 | Sum: 35.05; Avg: 94.35; Avg: 25 |  |  |  | 8.08
2014-08-11 | Sum: 0; Avg: 91.9; Avg: 25.6 |  |  |  | 16.59
2014-08-12 | Sum: 16.51; Avg: 92.06; Avg: 25.75 |  |  |  | 13.19
2014-08-13 | Sum: 5.33; Avg: 93.13; Avg: 24.8 |  |  |  | 7.98
2014-08-14 | Sum: 7.87; Avg: 92.66; Avg: 25.3 |  |  |  | 10.92
2014-08-15 | Sum: 1.52; Avg: 90.13; Avg: 26.16 |  |  |  | 20.91
2014-08-16 | Sum: 6.1; Avg: 93.23; Avg: 26 |  |  |  | 14.54
2014-08-17 | Sum: 0.51; Avg: 92.88; Avg: 26.54 |  |  |  | 17.23
2014-08-18 | Sum: 1.78; Avg: 93.33; Avg: 25.06 |  |  |  | 7.9
2014-08-19 | Sum: 24.38; Avg: 94.81; Avg: 24.31 |  |  |  | 10.77
2014-08-20 | Sum: 1.52; Avg: 94.68; Avg: 24.51 |  |  |  | 13.92
2014-08-21 | Sum: 38.86; Avg: 97.53; Avg: 24.08 |  |  |  | 8.14
2014-08-22 | Sum: 5.08; Avg: 94.5; Avg: 24.3 |  |  |  | 15.07
2014-08-23 | Sum: 51.56; Avg: 93.06; Avg: 24.46 |  |  |  | 11.56
2014-08-24 | Sum: 4.06; Avg: 90.92; Avg: 24.73 |  |  |  | 17.96
2014-08-25 | Sum: 0; Avg: 89.01; Avg: 25.22 |  |  |  | 17.83
2014-08-26 | Sum: 0; Avg: 89.56; Avg: 25.13 |  |  |  | 10.43
2014-08-27 | Sum: 0; Avg: 91.31; Avg: 24.9 |  |  |  | 11.01
2014-08-28 | Sum: 61.98; Avg: 89.42; Avg: 24.75 |  |  |  | 17.94
2014-08-29 | Sum: 0; Avg: 89.67; Avg: 25.59 |  |  |  | 16.99
2014-08-30 | Sum: 0; Avg: 87.31; Avg: 26.5 |  |  |  | 22.67
2014-08-31 | Sum: 0; Avg: 89.83; Avg: 26.68 |  |  |  | 21.53
2014-09-01 | Sum: 0; Avg: 87.56; Avg: 26.89 |  |  |  | 23.34
2014-09-02 | Sum: 0.25; Avg: 94.62; Avg: 25.03 |  |  |  | 6.77
2014-09-03 | Sum: 0.25; Avg: 89.56; Avg: 26.11 |  |  |  | 20.26
2014-09-04 | Sum: 7.37; Avg: 92.55; Avg: 25.36 |  |  |  | 12.66
2014-09-05 | Sum: 0; Avg: 87.7; Avg: 26.02 |  |  |  | 20.15
2014-09-06 | Sum: 15.24; Avg: 93.89; Avg: 25.55 |  |  |  | 16.9
2014-09-07 | Sum: 1.52; Avg: 92.58; Avg: 25.35 |  |  |  | 12.91
2014-09-08 | Sum: 21.59; Avg: 93.05; Avg: 24.13 |  |  |  | 5.18
2014-09-09 | Sum: 0.25; Avg: 88.26; Avg: 25.76 |  |  |  | 23.75
2014-09-10 | Sum: 4.06; Avg: 92.57; Avg: 25.28 |  |  |  | 11.52
2014-09-11 | Sum: 21.34; Avg: 94.5; Avg: 24.06 |  |  |  | 11.63
2014-09-12 | Sum: 0; Avg: 92.65; Avg: 24.1 |  |  |  | 7.04
2014-09-13 | Sum: 2.79; Avg: 90.98; Avg: 25.06 |  |  |  | 14.81
2014-09-14 | Sum: 0; Avg: 94.27; Avg: 24.56 |  |  |  | 12.49
2014-09-15 | Sum: 24.64; Avg: 88.93; Avg: 25.09 |  |  |  | 19.81
2014-09-16 | Sum: 0.76; Avg: 93.18; Avg: 24.77 |  |  |  | 16.97
2014-09-17 | Sum: 29.72; Avg: 93.94; Avg: 24.55 |  |  |  | 11.16
2014-09-18 | Sum: 0.76; Avg: 92.08; Avg: 24.98 |  |  |  | 15.46
2014-09-19 | Sum: 0; Avg: 89.99; Avg: 25.45 |  |  |  | 22.84
2014-09-20 | Sum: 35.56; Avg: 96.96; Avg: 23.63 |  |  |  | 2.2
2014-09-21 | Sum: 0; Avg: 84.52; Avg: 25.65 |  |  |  | 21.05
2014-09-22 | Sum: 11.43; Avg: 89.18; Avg: 24.81 |  |  |  | 19.18
2014-09-23 | Sum: 0; Avg: 92.2; Avg: 24.37 |  |  |  | 15.46
2014-09-24 | Sum: 0; Avg: 84.68; Avg: 25.94 |  |  |  | 24.8
2014-09-25 | Sum: 0; Avg: 85.55; Avg: 25.8 |  |  |  | 20.39
2014-09-26 | Sum: 0; Avg: 91.75; Avg: 25.03 |  |  |  | 11.39
2014-09-27 | Sum: 0.76; Avg: 88.08; Avg: 26.05 |  |  |  | 24.24
2014-09-28 | Sum: 0; Avg: 87.21; Avg: 26.03 |  |  |  | 19.82
2014-09-29 | Sum: 0; Avg: 90.32; Avg: 25.94 |  |  |  | 20.14
2014-09-30 | Sum: 0; Avg: 88.61; Avg: 26.62 |  |  |  | 20.48
2014-10-01 | Sum: 0; Avg: 90.69; Avg: 26.78 |  |  |  | 16.73
2014-10-02 | Sum: 16.76; Avg: 90.99; Avg: 24.92 |  |  |  | 10.65
2014-10-03 | Sum: 18.8; Avg: 90.88; Avg: 24.49 |  |  |  | 6.67
2014-10-04 | Sum: 2.54; Avg: 91.31; Avg: 24.42 |  |  |  | 10.61
2014-10-05 | Sum: 7.87; Avg: 92.75; Avg: 24.51 |  |  |  | 10.7
2014-10-06 | Sum: 13.72; Avg: 95.18; Avg: 24.42 |  |  |  | 8.24
2014-10-07 | Sum: 33.27; Avg: 94.28; Avg: 24.34 |  |  |  | 9.62
2014-10-08 | Sum: 0.25; Avg: 91.08; Avg: 24.83 |  |  |  | 11.86
2014-10-09 | Sum: 0; Avg: 87.97; Avg: 25.14 |  |  |  | 16.87
2014-10-10 | Sum: 0; Avg: 88.52; Avg: 25.52 |  |  |  | 20.77
2014-10-11 | Sum: 3.3; Avg: 89.46; Avg: 25.28 |  |  |  | 18.58
2014-10-12 | Sum: 2.29; Avg: 93.73; Avg: 24.73 |  |  |  | 14.9
2014-10-13 | Sum: 1.27; Avg: 93.09; Avg: 24.44 |  |  |  | 15.58
2014-10-14 | Sum: 0.25; Avg: 87.3; Avg: 25.05 |  |  |  | 20.81
2014-10-15 | Sum: 0; Avg: 86.91; Avg: 25.94 |  |  |  | 21.37
2014-10-16 | Sum: 0; Avg: 90.96; Avg: 25.34 |  |  |  | 16.83
2014-10-17 | Sum: 18.8; Avg: 94.74; Avg: 24.53 |  |  |  | 9.45
2014-10-18 | Sum: 5.33; Avg: 94.21; Avg: 24.15 |  |  |  | 9.7
2014-10-19 | Sum: 0; Avg: 91.3; Avg: 24.6 |  |  |  | 16.07
2014-10-20 | Sum: 6.6; Avg: 94.68; Avg: 23.98 |  |  |  | 12.98
2014-10-21 | Sum: 0.25; Avg: 87.04; Avg: 25.51 |  |  |  | 19.56
2014-10-22 | Sum: 2.29; Avg: 85.57; Avg: 26.53 |  |  |  | 24.91
2014-10-23 | Sum: 0.51; Avg: 90.36; Avg: 26.2 |  |  |  | 16.67
2014-10-24 | Sum: 0; Avg: 89.53; Avg: 26.09 |  |  |  | 11.81
2014-10-25 | Sum: 1.02; Avg: 92.3; Avg: 25.39 |  |  |  | 16.77
2014-10-26 | Sum: 21.84; Avg: 95.52; Avg: 24.15 |  |  |  | 8.38
2014-10-27 | Sum: 5.08; Avg: 92.73; Avg: 24.29 |  |  |  | 11.96
2014-10-28 | Sum: 0; Avg: 88.93; Avg: 25.46 |  |  |  | 19.31
2014-10-29 | Sum: 0; Avg: 88.88; Avg: 25.9 |  |  |  | 15.61
2014-10-30 | Sum: 2.03; Avg: 95.93; Avg: 24.67 |  |  |  | 8.59
2014-10-31 | Sum: 25.4; Avg: 95.19; Avg: 23.82 |  |  |  | 6.3
2014-11-01 | Sum: 0.25; Avg: 89.03; Avg: 24.9 |  |  |  | 18.23
2014-11-02 | Sum: 0.51; Avg: 88.44; Avg: 25.49 |  |  |  | 21.84
2014-11-03 | Sum: 0.25; Avg: 85.92; Avg: 26.67 |  |  |  | 17.83
2014-11-04 | Sum: 2.03; Avg: 83.91; Avg: 26.86 |  |  |  | 19.02
2014-11-05 | Sum: 1.27; Avg: 92.17; Avg: 25.2 |  |  |  | 18.11
2014-11-06 | Sum: 10.41; Avg: 93.79; Avg: 24.64 |  |  |  | 9.61
2014-11-07 | Sum: 0; Avg: 92.4; Avg: 24.45 |  |  |  | 13.32
2014-11-08 | Sum: 2.79; Avg: 95.29; Avg: 23.73 |  |  |  | 12.55
2014-11-09 | Sum: 0.76; Avg: 93.27; Avg: 24.14 |  |  |  | 16.31
2014-11-10 | Sum: 38.35; Avg: 95.72; Avg: 22.92 |  |  |  | 5.04
2014-11-11 | Sum: 1.78; Avg: 91.65; Avg: 24.76 |  |  |  | 11.11
2014-11-12 | Sum: 30.73; Avg: 95.4; Avg: 22.89 |  |  |  | 4.39
2014-11-13 | Sum: 0; Avg: 84.3; Avg: 25.18 |  |  |  | 20.5
2014-11-14 | Sum: 0.76; Avg: 90.07; Avg: 24.86 |  |  |  | 15.65
2014-11-15 | Sum: 0.25; Avg: 90.06; Avg: 25.07 |  |  |  | 14.12
2014-11-16 | Sum: 14.99; Avg: 94.14; Avg: 24.75 |  |  |  | 10.56
2014-11-17 | Sum: 6.1; Avg: 92; Avg: 25.24 |  |  |  | 16.58
2014-11-18 | Sum: 49.53; Avg: 92.36; Avg: 25.22 |  |  |  | 14.15
2014-11-19 | Sum: 1.27; Avg: 93.52; Avg: 24.89 |  |  |  | 10.93
2014-11-20 | Sum: 2.54; Avg: 94.15; Avg: 24.47 |  |  |  | 10.88
2014-11-21 | Sum: 37.59; Avg: 94.28; Avg: 24.58 |  |  |  | 14.3
2014-11-22 | Sum: 29.46; Avg: 93.81; Avg: 24.64 |  |  |  | 15.46
2014-11-23 | Sum: 0.25; Avg: 90.69; Avg: 25.31 |  |  |  | 20.22
2014-11-24 | Sum: 0; Avg: 90.81; Avg: 25.89 |  |  |  | 20.44
2014-11-25 | Sum: 58.67; Avg: 96.44; Avg: 24.06 |  |  |  | 8.36
2014-11-26 | Sum: 0.25; Avg: 89.87; Avg: 24.71 |  |  |  | 17.78
2014-11-27 | Sum: 0; Avg: 87.65; Avg: 25.74 |  |  |  | 17.99
2014-11-28 | Sum: 0; Avg: 82.52; Avg: 26.28 |  |  |  | 19.84
2014-11-29 | Sum: 0; Avg: 85.41; Avg: 25.8 |  |  |  | 19.39
2014-11-30 | Sum: 6.6; Avg: 88.15; Avg: 26.28 |  |  |  | 15.57
2014-12-01 | Sum: 41.4; Avg: 93.87; Avg: 25.75 |  |  |  | 15
2014-12-02 | Sum: 35.31; Avg: 91.16; Avg: 25.49 |  |  |  | 14.59
2014-12-03 | Sum: 15.75; Avg: 94.37; Avg: 24.76 |  |  |  | 9.61
2014-12-04 | Sum: 11.68; Avg: 94.66; Avg: 24.33 |  |  |  | 8.5
2014-12-05 | Sum: 18.54; Avg: 92.95; Avg: 24.89 |  |  |  | 14.72
2014-12-06 | Sum: 8.38; Avg: 95.95; Avg: 23.82 |  |  |  | 5.06
2014-12-07 | Sum: 19.3; Avg: 95.51; Avg: 24.13 |  |  |  | 6.12
2014-12-08 | Sum: 13.46; Avg: 88.95; Avg: 24.84 |  |  |  | 20.56
2014-12-09 | Sum: 0; Avg: 84.15; Avg: 25.54 |  |  |  | 20.17
2014-12-10 | Sum: 2.79; Avg: 84.91; Avg: 25.24 |  |  |  | 17.12
2014-12-11 | Sum: 41.65; Avg: 95.7; Avg: 23.6 |  |  |  | 8.24
2014-12-12 | Sum: 1.27; Avg: 91.58; Avg: 24.79 |  |  |  | 18.68
2014-12-13 | Sum: 5.84; Avg: 95.03; Avg: 23.8 |  |  |  | 9.54
2014-12-14 | Sum: 45.47; Avg: 96.51; Avg: 23 |  |  |  | 7.06
2014-12-15 | Sum: 6.1; Avg: 95.19; Avg: 23.11 |  |  |  | 6.99
2014-12-16 | Sum: 0.25; Avg: 93.7; Avg: 23.76 |  |  |  | 15.65
2014-12-17 | Sum: 5.08; Avg: 92.57; Avg: 24.6 |  |  |  | 20.81
2014-12-18 | Sum: 9.91; Avg: 89.68; Avg: 24.95 |  |  |  | 19.19
2014-12-19 | Sum: 2.54; Avg: 88.92; Avg: 25.53 |  |  |  | 17.83
2014-12-20 | Sum: 0.25; Avg: 88.7; Avg: 25.18 |  |  |  | 14.72
2014-12-21 | Sum: 3.05; Avg: 88.02; Avg: 25.23 |  |  |  | 16.78
2014-12-22 | Sum: 3.81; Avg: 93.19; Avg: 24.37 |  |  |  | 14.9
2014-12-23 | Sum: 0; Avg: 92.24; Avg: 24.67 |  |  |  | 12.89
2014-12-24 | Sum: 0; Avg: 91.62; Avg: 25.48 |  |  |  | 18.31
2014-12-25 | Sum: 0; Avg: 85.24; Avg: 26.14 |  |  |  | 17.74
2014-12-26 | Sum: 0; Avg: 85.25; Avg: 25.74 |  |  |  | 18.69
2014-12-27 | Sum: 0; Avg: 86.65; Avg: 25.84 |  |  |  | 16.94
2014-12-28 | Sum: 0; Avg: 87.61; Avg: 25.94 |  |  |  | 21.97
2014-12-29 | Sum: 0; Avg: 86.75; Avg: 26.11 |  |  |  | 21.05
2014-12-30 | Sum: 0; Avg: 86.41; Avg: 26.05 |  |  |  | 18.39
2014-12-31 | Sum: 0; Avg: 85.5; Avg: 26.13 |  |  |  | 19.31
2015-01-01 | Sum: 0; Avg: 81.63; Avg: 25.85 |  |  |  | 21.49
2015-01-02 | Sum: 0; Avg: 85.36; Avg: 26.03 |  |  |  | 18.92
2015-01-03 | Sum: 0; Avg: 86.95; Avg: 26.09 |  |  |  | 21.43
2015-01-04 | Sum: 0; Avg: 85.93; Avg: 25.82 |  |  |  | 19.19
2015-01-05 | Sum: 0; Avg: 81.19; Avg: 25.9 |  |  |  | 20.33
2015-01-06 | Sum: 0; Avg: 78.92; Avg: 25.73 |  |  |  | 20.13
2015-01-07 | Sum: 0; Avg: 82.51; Avg: 25.23 |  |  |  | 21.1
2015-01-08 | Sum: 0; Avg: 77.23; Avg: 25.63 |  |  |  | 18.13
2015-01-09 | Sum: 0; Avg: 79.53; Avg: 25.6 |  |  |  | 22.03
2015-01-10 | Sum: 0; Avg: 81.77; Avg: 25.66 |  |  |  | 20.81
2015-01-11 | Sum: 0; Avg: 83.19; Avg: 26.16 |  |  |  | 21.98
2015-01-12 | Sum: 0; Avg: 85.23; Avg: 26.02 |  |  |  | 23.04
2015-01-13 | Sum: 0; Avg: 86.23; Avg: 25.89 |  |  |  | 21.01
2015-01-14 | Sum: 0; Avg: 84.86; Avg: 25.96 |  |  |  | 22.95
2015-01-15 | Sum: 0; Avg: 84.76; Avg: 25.99 |  |  |  | 22.1
2015-01-16 | Sum: 0.76; Avg: 85.26; Avg: 25.87 |  |  |  | 20.89
2015-01-17 | Sum: 19.05; Avg: 90.18; Avg: 24.43 |  |  |  | 11.29
2015-01-18 | Sum: 0.51; Avg: 87.35; Avg: 24.82 |  |  |  | 19.27
2015-01-19 | Sum: 2.03; Avg: 86.9; Avg: 24.99 |  |  |  | 17.56
2015-01-20 | Sum: 0; Avg: 80.73; Avg: 25.42 |  |  |  | 20.23
2015-01-21 | Sum: 0; Avg: 82.14; Avg: 25.3 |  |  |  | 19.64
2015-01-22 | Sum: 3.05; Avg: 86.82; Avg: 24.63 |  |  |  | 9.13
2015-01-23 | Sum: 0; Avg: 82.52; Avg: 25.13 |  |  |  | 18.88
2015-01-24 | Sum: 0; Avg: 84.77; Avg: 24.94 |  |  |  | 17.46
2015-01-25 | Sum: 0; Avg: 82.92; Avg: 24.92 |  |  |  | 19.13
2015-01-26 | Sum: 0; Avg: 80.23; Avg: 25.31 |  |  |  | 22.37
2015-01-27 | Sum: 0.51; Avg: 82.93; Avg: 24.93 |  |  |  | 19.62
2015-01-28 | Sum: 0; Avg: 81.24; Avg: 25.07 |  |  |  | 24.53
2015-01-29 | Sum: 0.76; Avg: 79.49; Avg: 25.21 |  |  |  | 23.35
2015-01-30 | Sum: 0.51; Avg: 80.17; Avg: 25.48 |  |  |  | 23.27
2015-01-31 | Sum: 1.78; Avg: 84.64; Avg: 25.09 |  |  |  | 21.43
2015-02-01 | Sum: 0; Avg: 85.06; Avg: 25.44 |  |  |  | 18.21
2015-02-02 | Sum: 0; Avg: 86.61; Avg: 25.8 |  |  |  | 20.97
2015-02-03 | Sum: 0; Avg: 83.78; Avg: 25.7 |  |  |  | 24.28
2015-02-04 | Sum: 0; Avg: 84.38; Avg: 25.55 |  |  |  | 16
2015-02-05 | Sum: 0; Avg: 90.78; Avg: 25.17 |  |  |  | 14.3
2015-02-06 | Sum: 0; Avg: 87.52; Avg: 25.31 |  |  |  | 16.39
2015-02-07 | Sum: 0; Avg: 80.19; Avg: 25.16 |  |  |  | 21.47
2015-02-08 | Sum: 0; Avg: 81.55; Avg: 24.92 |  |  |  | 22.78
2015-02-09 | Sum: 1.02; Avg: 82.56; Avg: 24.4 |  |  |  | 24.33
2015-02-10 | Sum: 0; Avg: 83.64; Avg: 24.67 |  |  |  | 24.11
2015-02-11 | Sum: 0; Avg: 85.98; Avg: 24.44 |  |  |  | 21.32
2015-02-12 | Sum: 0; Avg: 81.47; Avg: 25.21 |  |  |  | 24.94
2015-02-13 | Sum: 0; Avg: 80.22; Avg: 24.78 |  |  |  | 12.03
2015-02-14 | Sum: 0.25; Avg: 82.81; Avg: 24.9 |  |  |  | 9.27
2015-02-15 | Sum: 19.56; Avg: 87.57; Avg: 25.34 |  |  |  | 22.76
2015-02-16 | Sum: 0; Avg: 82.24; Avg: 25.57 |  |  |  | 18.19
2015-02-17 | Sum: 0; Avg: 84.62; Avg: 25.37 |  |  |  | 14.8
2015-02-18 | Sum: 0; Avg: 86.13; Avg: 25.5 |  |  |  | 23.85
2015-02-19 | Sum: 7.62; Avg: 85.52; Avg: 24.82 |  |  |  | 15.83
2015-02-20 | Sum: 0; Avg: 83.48; Avg: 25.14 |  |  |  | 24.76
2015-02-21 | Sum: 0; Avg: 81.81; Avg: 25.16 |  |  |  | 22.17
2015-02-22 | Sum: 0; Avg: 82.52; Avg: 25.76 |  |  |  | 24.01
2015-02-23 | Sum: 0; Avg: 81.28; Avg: 25.6 |  |  |  | 23.26
2015-02-24 | Sum: 0; Avg: 80.35; Avg: 25.6 |  |  |  | 26.51
2015-02-25 | Sum: 0; Avg: 77.97; Avg: 25.19 |  |  |  | 26.71
2015-02-26 | Sum: 0; Avg: 83.16; Avg: 25.18 |  |  |  | 23.45
2015-02-27 | Sum: 0; Avg: 82.96; Avg: 25.7 |  |  |  | 22.87
2015-02-28 | Sum: 0; Avg: 84.79; Avg: 25.9 |  |  |  | 23.66
2015-03-01 | Sum: 0.25; Avg: 83.88; Avg: 25.37 |  |  |  | 13.23
2015-03-02 | Sum: 0; Avg: 80.34; Avg: 25.16 |  |  |  | 20.61
2015-03-03 | Sum: 0; Avg: 79.34; Avg: 25 |  |  |  | 22.99
2015-03-04 | Sum: 0; Avg: 80.51; Avg: 25.41 |  |  |  | 26.6
2015-03-05 | Sum: 0; Avg: 83.2; Avg: 25.73 |  |  |  | 26.44
2015-03-06 | Sum: 0; Avg: 80.64; Avg: 25.83 |  |  |  | 27.12
2015-03-07 | Sum: 0; Avg: 77.24; Avg: 25.54 |  |  |  | 25.9
2015-03-08 | Sum: 0; Avg: 79.16; Avg: 25.31 |  |  |  | 22.92
2015-03-09 | Sum: 0; Avg: 79.28; Avg: 25.33 |  |  |  | 25.84
2015-03-10 | Sum: 0; Avg: 82.18; Avg: 25.57 |  |  |  | 23.34
2015-03-11 | Sum: 0; Avg: 84.2; Avg: 25.91 |  |  |  | 24.25
2015-03-12 | Sum: 0; Avg: 83.62; Avg: 25.59 |  |  |  | 18.65
2015-03-13 | Sum: 0; Avg: 79.8; Avg: 25.34 |  |  |  | 24.21
2015-03-14 | Sum: 0; Avg: 81.32; Avg: 25.4 |  |  |  | 23.99
2015-03-15 | Sum: 0.51; Avg: 82.18; Avg: 25.52 |  |  |  | 25.33
2015-03-16 | Sum: 0; Avg: 78.31; Avg: 25.42 |  |  |  | 26.82
2015-03-17 | Sum: 1.02; Avg: 79.43; Avg: 24.62 |  |  |  | 15.65
2015-03-18 | Sum: 6.35; Avg: 84.52; Avg: 24.11 |  |  |  | 17.44
2015-03-19 | Sum: 0; Avg: 81.61; Avg: 24.84 |  |  |  | 25.9
2015-03-20 | Sum: 0; Avg: 80.93; Avg: 24.87 |  |  |  | 27.1
2015-03-21 | Sum: 0; Avg: 79.93; Avg: 25.27 |  |  |  | 24.27
2015-03-22 | Sum: 0; Avg: 80.82; Avg: 24.76 |  |  |  | 25.17
2015-03-23 | Sum: 0; Avg: 81.22; Avg: 24.56 |  |  |  | 24.71
2015-03-24 | Sum: 0; Avg: 81.68; Avg: 24.6 |  |  |  | 21.08
2015-03-25 | Sum: 0; Avg: 79.07; Avg: 25.19 |  |  |  | 24.73
2015-03-26 | Sum: 0; Avg: 77.84; Avg: 25.29 |  |  |  | 26.46
2015-03-27 | Sum: 0; Avg: 82.54; Avg: 25.39 |  |  |  | 20.96
2015-03-28 | Sum: 0; Avg: 85.75; Avg: 25.5 |  |  |  | 16.66
2015-03-29 | Sum: 1.78; Avg: 85.68; Avg: 25.37 |  |  |  | 15.98
2015-03-30 | Sum: 0; Avg: 80.69; Avg: 25.89 |  |  |  | 27.49
2015-03-31 | Sum: 0; Avg: 80.76; Avg: 25.36 |  |  |  | 21.59
2015-04-01 | Sum: 0; Avg: 78.1; Avg: 25.36 |  |  |  | 26.45
2015-04-02 | Sum: 0.51; Avg: 83.02; Avg: 25.19 |  |  |  | 15.6
2015-04-03 | Sum: 2.03; Avg: 82.04; Avg: 25.67 |  |  |  | 25.39
2015-04-04 | Sum: 0.51; Avg: 81.65; Avg: 25.98 |  |  |  | 24.2
2015-04-05 | Sum: 0; Avg: 77.15; Avg: 26.04 |  |  |  | 27.04
2015-04-06 | Sum: 0; Avg: 78.33; Avg: 25.91 |  |  |  | 27.11
2015-04-07 | Sum: 1.52; Avg: 82.85; Avg: 25.73 |  |  |  | 24.09
2015-04-08 | Sum: 6.6; Avg: 84.18; Avg: 25.67 |  |  |  | 24.42
2015-04-09 | Sum: 0; Avg: 83.42; Avg: 25.88 |  |  |  | 23.11
2015-04-10 | Sum: 0; Avg: 84.29; Avg: 26.18 |  |  |  | 22.1
2015-04-11 | Sum: 0; Avg: 84.34; Avg: 26.17 |  |  |  | 22.16
2015-04-12 | Sum: 0.25; Avg: 86.69; Avg: 26.23 |  |  |  | 20.53
2015-04-13 | Sum: 0; Avg: 85.64; Avg: 26.29 |  |  |  | 21.2
2015-04-14 | Sum: 0; Avg: 86.16; Avg: 26.3 |  |  |  | 17.99
2015-04-15 | Sum: 8.13; Avg: 87.11; Avg: 26.15 |  |  |  | 17.89
2015-04-16 | Sum: 2.54; Avg: 87.41; Avg: 25.73 |  |  |  | 17.17
2015-04-17 | Sum: 0.51; Avg: 85.7; Avg: 26.22 |  |  |  | 20.46
2015-04-18 | Sum: 0; Avg: 84.32; Avg: 26.34 |  |  |  | 19.92
2015-04-19 | Sum: 0; Avg: 82.77; Avg: 26.56 |  |  |  | 26
2015-04-20 | Sum: 3.56; Avg: 87.79; Avg: 26.04 |  |  |  | 15.93
2015-04-21 | Sum: 30.48; Avg: 89.89; Avg: 25.45 |  |  |  | 20.36
2015-04-22 | Sum: 0.76; Avg: 89.5; Avg: 25.79 |  |  |  | 21.31
2015-04-23 | Sum: 0; Avg: 83.91; Avg: 26.05 |  |  |  | 19.02
2015-04-24 | Sum: 0; Avg: 79.47; Avg: 25.82 |  |  |  | 22.29
2015-04-25 | Sum: 0; Avg: 82.97; Avg: 25.76 |  |  |  | 11.3
2015-04-26 | Sum: 2.54; Avg: 87.46; Avg: 26.12 |  |  |  | 18.4
2015-04-27 | Sum: 0; Avg: 87.2; Avg: 26.63 |  |  |  | 20.4
2015-04-28 | Sum: 0; Avg: 86.95; Avg: 26.88 |  |  |  | 23.45
2015-04-29 | Sum: 0; Avg: 85.51; Avg: 26.82 |  |  |  | 15.69
2015-04-30 | Sum: 0; Avg: 91.36; Avg: 25.44 |  |  |  | 8.11
2015-05-01 | Sum: 9.65; Avg: 94.07; Avg: 24.39 |  |  |  | 6.82
2015-05-02 | Sum: 22.1; Avg: 97.03; Avg: 24.8 |  |  |  | 4.01
2015-05-03 | Sum: 1.02; Avg: 88.21; Avg: 25.68 |  |  |  | 13.26
2015-05-04 | Sum: 0; Avg: 89.14; Avg: 25.38 |  |  |  | 12.08
2015-05-05 | Sum: 0; Avg: 91.53; Avg: 25.48 |  |  |  | 18.6
2015-05-06 | Sum: 0; Avg: 86.35; Avg: 26.69 |  |  |  | 23.64
2015-05-07 | Sum: 0.51; Avg: 88.22; Avg: 26.41 |  |  |  | 16.19
2015-05-08 | Sum: 0; Avg: 85.6; Avg: 26.82 |  |  |  | 20.52
2015-05-09 | Sum: 0; Avg: 86.1; Avg: 26.84 |  |  |  | 14.75
2015-05-10 | Sum: 0; Avg: 85.94; Avg: 26.83 |  |  |  | 12.42
2015-05-11 | Sum: 0; Avg: 86.28; Avg: 26.93 |  |  |  | 14.46
2015-05-12 | Sum: 0; Avg: 86.49; Avg: 26.96 |  |  |  | 19.6
2015-05-13 | Sum: 0; Avg: 83.89; Avg: 26.94 |  |  |  | 19.97
2015-05-14 | Sum: 0; Avg: 83.55; Avg: 26.96 |  |  |  | 18.55
2015-05-15 | Sum: 0; Avg: 85.92; Avg: 26.51 |  |  |  | 14.04
2015-05-16 | Sum: 5.33; Avg: 95.88; Avg: 24.56 |  |  |  | 3.11
2015-05-17 | Sum: 5.08; Avg: 93.96; Avg: 25.16 |  |  |  | 6.64
2015-05-18 | Sum: 3.3; Avg: 93.58; Avg: 25.15 |  |  |  | 11.24
2015-05-19 | Sum: 0; Avg: 90.26; Avg: 26.08 |  |  |  | 15.93
2015-05-20 | Sum: 10.67; Avg: 90.04; Avg: 26.07 |  |  |  | 14.79
2015-05-21 | Sum: 48.51; Avg: 95.85; Avg: 24.72 |  |  |  | 6.1
2015-05-22 | Sum: 17.78; Avg: 93.71; Avg: 25.21 |  |  |  | 14.67
2015-05-23 | Sum: 6.1; Avg: 90.1; Avg: 26.47 |  |  |  | 17.27
2015-05-24 | Sum: 4.32; Avg: 91.73; Avg: 25.86 |  |  |  | 11
2015-05-25 | Sum: 1.78; Avg: 93.51; Avg: 24.77 |  |  |  | 11.38
2015-05-26 | Sum: 0; Avg: 89.18; Avg: 25.99 |  |  |  | 18.35
2015-05-27 | Sum: 5.84; Avg: 85.94; Avg: 25.91 |  |  |  | 18.27
2015-05-28 | Sum: 3.05; Avg: 85.62; Avg: 25.39 |  |  |  | 15.48
2015-05-29 | Sum: 5.59; Avg: 86.84; Avg: 25.15 |  |  |  | 18.61
2015-05-30 | Sum: 1.27; Avg: 91.93; Avg: 24.88 |  |  |  | 14.47
2015-05-31 | Sum: 0; Avg: 86.67; Avg: 26.07 |  |  |  | 25.09
2015-06-01 | Sum: 0.25; Avg: 88.92; Avg: 26.52 |  |  |  | 20.87
2015-06-02 | Sum: 0; Avg: 90.99; Avg: 26.51 |  |  |  | 15.15
2015-06-03 | Sum: 12.7; Avg: 91.51; Avg: 26.14 |  |  |  | 14.6
2015-06-04 | Sum: 6.35; Avg: 92.75; Avg: 25.75 |  |  |  | 14.41
2015-06-05 | Sum: 13.21; Avg: 92.52; Avg: 23.78 |  |  |  | 6.81
2015-06-06 | Sum: 0; Avg: 82.37; Avg: 25.91 |  |  |  | 20.28
2015-06-07 | Sum: 15.49; Avg: 92.51; Avg: 24.82 |  |  |  | 11.91
2015-06-08 | Sum: 43.44; Avg: 91.95; Avg: 24.27 |  |  |  | 11.52
2015-06-09 | Sum: 9.65; Avg: 95.58; Avg: 24.16 |  |  |  | 8.8
2015-06-10 | Sum: 1.27; Avg: 92.57; Avg: 24.46 |  |  |  | 11.21
2015-06-11 | Sum: 0; Avg: 87.82; Avg: 25.81 |  |  |  | 22.18
2015-06-12 | Sum: 0; Avg: 88.39; Avg: 26.35 |  |  |  | 21.59
2015-06-13 | Sum: 0; Avg: 88.13; Avg: 26.98 |  |  |  | 23.11
2015-06-14 | Sum: 0.51; Avg: 90.52; Avg: 26.36 |  |  |  | 17.23
2015-06-15 | Sum: 0.51; Avg: 87.05; Avg: 27.01 |  |  |  | 17.14
2015-06-16 | Sum: 0; Avg: 87.01; Avg: 27.17 |  |  |  | 19.03
2015-06-17 | Sum: 4.83; Avg: 88.96; Avg: 26.94 |  |  |  | 18.76
2015-06-18 | Sum: 0; Avg: 88.72; Avg: 27.11 |  |  |  | 16.13
2015-06-19 | Sum: 0; Avg: 86.57; Avg: 27.22 |  |  |  | 19.62
2015-06-20 | Sum: 0; Avg: 87.31; Avg: 27.11 |  |  |  | 19.07
2015-06-21 | Sum: 3.81; Avg: 89.3; Avg: 26.65 |  |  |  | 13.69
2015-06-22 | Sum: 0; Avg: 85.73; Avg: 26.93 |  |  |  | 21.19
2015-06-23 | Sum: 0; Avg: 86.33; Avg: 27.03 |  |  |  | 17.95
2015-06-24 | Sum: 0; Avg: 87.59; Avg: 27.02 |  |  |  | 19.63
2015-06-25 | Sum: 0; Avg: 86.2; Avg: 27.22 |  |  |  | 22.27
2015-06-26 | Sum: 0; Avg: 86.81; Avg: 26.83 |  |  |  | 17.26
2015-06-27 | Sum: 0; Avg: 84.13; Avg: 27.1 |  |  |  | 23.56
2015-06-28 | Sum: 0; Avg: 88.14; Avg: 26.75 |  |  |  | 17.85
2015-06-29 | Sum: 3.05; Avg: 89.98; Avg: 26.06 |  |  |  | 12.99
2015-06-30 | Sum: 0.51; Avg: 86.18; Avg: 26.53 |  |  |  | 21.7
2015-07-01 | Sum: 0; Avg: 83.66; Avg: 26.78 |  |  |  | 24.5
2015-07-02 | Sum: 0; Avg: 85.74; Avg: 26.81 |  |  |  | 23.6
2015-07-03 | Sum: 0; Avg: 84.5; Avg: 26.8 |  |  |  | 21.44
2015-07-04 | Sum: 0; Avg: 85.5; Avg: 26.82 |  |  |  | 17.66
2015-07-05 | Sum: 0; Avg: 87.64; Avg: 26.72 |  |  |  | 15.46
2015-07-06 | Sum: 1.27; Avg: 86.08; Avg: 26.55 |  |  |  | 18.4
2015-07-07 | Sum: 4.32; Avg: 91.65; Avg: 24.8 |  |  |  | 10.84
2015-07-08 | Sum: 0; Avg: 92.71; Avg: 24.91 |  |  |  | 7.95
2015-07-09 | Sum: 1.27; Avg: 91.87; Avg: 25.13 |  |  |  | 16.5
2015-07-10 | Sum: 43.43; Avg: 92.59; Avg: 25.55 |  |  |  | 15.88
2015-07-11 | Sum: 9.14; Avg: 93.74; Avg: 25.51 |  |  |  | 13.09
2015-07-12 | Sum: 2.29; Avg: 94.84; Avg: 24.5 |  |  |  | 7.82
2015-07-13 | Sum: 0; Avg: 91.7; Avg: 24.97 |  |  |  | 15.32
2015-07-14 | Sum: 9.4; Avg: 91.79; Avg: 25.69 |  |  |  | 15.54
2015-07-15 | Sum: 0.25; Avg: 90.99; Avg: 25.67 |  |  |  | 12.25
2015-07-16 | Sum: 5.59; Avg: 93.6; Avg: 25.38 |  |  |  | 14.76
2015-07-17 | Sum: 3.3; Avg: 93.74; Avg: 25.33 |  |  |  | 13.54
2015-07-18 | Sum: 0; Avg: 93.41; Avg: 24.35 |  |  |  | 6.82
2015-07-19 | Sum: 4.57; Avg: 91.51; Avg: 25.03 |  |  |  | 15.1
2015-07-20 | Sum: 11.43; Avg: 93.62; Avg: 24.81 |  |  |  | 10.45
2015-07-21 | Sum: 1.27; Avg: 94.21; Avg: 23.87 |  |  |  | 10.9
2015-07-22 | Sum: 2.29; Avg: 94.32; Avg: 24.77 |  |  |  | 10.18
2015-07-23 | Sum: 0.51; Avg: 93.52; Avg: 25.03 |  |  |  | 8.73
2015-07-24 | Sum: 0; Avg: 90.23; Avg: 26.12 |  |  |  | 19.68
2015-07-25 | Sum: 0; Avg: 87.28; Avg: 26.54 |  |  |  | 22.54
2015-07-26 | Sum: 0; Avg: 86.44; Avg: 26.43 |  |  |  | 18.42
2015-07-27 | Sum: 0.51; Avg: 86.66; Avg: 26.55 |  |  |  | 21.43
2015-07-28 | Sum: 0.51; Avg: 87.28; Avg: 26.68 |  |  |  | 23.6
2015-07-29 | Sum: 0; Avg: 89.73; Avg: 26.21 |  |  |  | 13.56
2015-07-30 | Sum: 0.25; Avg: 88.12; Avg: 26.3 |  |  |  | 13.47
2015-07-31 | Sum: 0; Avg: 85.58; Avg: 26.15 |  |  |  | 24.38
2015-08-01 | Sum: 0.76; Avg: 91.43; Avg: 25.68 |  |  |  | 16.46
2015-08-02 | Sum: 0; Avg: 87.93; Avg: 26.68 |  |  |  | 23.69
2015-08-03 | Sum: 0; Avg: 86.32; Avg: 26.59 |  |  |  | 19.83
2015-08-04 | Sum: 0; Avg: 87.39; Avg: 26.67 |  |  |  | 20.08
2015-08-05 | Sum: 0; Avg: 89.28; Avg: 26.98 |  |  |  | 21.65
2015-08-06 | Sum: 0; Avg: 86.86; Avg: 27.13 |  |  |  | 23.53
2015-08-07 | Sum: 0; Avg: 87.87; Avg: 26.92 |  |  |  | 18.3
2015-08-08 | Sum: 5.84; Avg: 88.74; Avg: 26.73 |  |  |  | 19.25
2015-08-09 | Sum: 11.43; Avg: 91.16; Avg: 24.88 |  |  |  | 12.41
2015-08-10 | Sum: 0; Avg: 87.65; Avg: 25.21 |  |  |  | 12.57
2015-08-11 | Sum: 0; Avg: 90.12; Avg: 25.88 |  |  |  | 13.78
2015-08-12 | Sum: 0; Avg: 86.65; Avg: 26.38 |  |  |  | 19.51
2015-08-13 | Sum: 2.03; Avg: 89.4; Avg: 26.1 |  |  |  | 20.57
2015-08-14 | Sum: 16.51; Avg: 94.63; Avg: 24.14 |  |  |  | 4.55
2015-08-15 | Sum: 26.16; Avg: 92.89; Avg: 25.01 |  |  |  | 13.18
2015-08-16 | Sum: 10.92; Avg: 94.8; Avg: 24.65 |  |  |  | 8.95
2015-08-17 | Sum: 24.64; Avg: 94.72; Avg: 24.75 |  |  |  | 7.38
2015-08-18 | Sum: 0; Avg: 91.19; Avg: 26.13 |  |  |  | 18.07
2015-08-19 | Sum: 0; Avg: 88.38; Avg: 26.48 |  |  |  | 21.21
2015-08-20 | Sum: 0; Avg: 89.05; Avg: 26.64 |  |  |  | 20.62
2015-08-21 | Sum: 5.08; Avg: 91.83; Avg: 25.94 |  |  |  | 11.89
2015-08-22 | Sum: 0.25; Avg: 92.18; Avg: 25.4 |  |  |  | 13.57
2015-08-23 | Sum: 21.84; Avg: 95.46; Avg: 25.55 |  |  |  | 10.98
2015-08-24 | Sum: 1.27; Avg: 90.42; Avg: 25.48 |  |  |  | 13.07
2015-08-25 | Sum: 9.91; Avg: 94.66; Avg: 23.94 |  |  |  | 5.18
2015-08-26 | Sum: 2.54; Avg: 94.19; Avg: 23.38 |  |  |  | 6.78
2015-08-27 | Sum: 0; Avg: 90.78; Avg: 25.43 |  |  |  | 17.54
2015-08-28 | Sum: 0; Avg: 91.86; Avg: 26.42 |  |  |  | 18.61
2015-08-29 | Sum: 2.03; Avg: 92.52; Avg: 26.4 |  |  |  | 19.36
2015-08-30 | Sum: 5.59; Avg: 93.81; Avg: 25.99 |  |  |  | 18.04
2015-08-31 | Sum: 2.54; Avg: 93.8; Avg: 26.62 |  |  |  | 19.34
2015-09-01 | Sum: 3.81; Avg: 96.28; Avg: 25.61 |  |  |  | 11.22
2015-09-02 | Sum: 0; Avg: 94.21; Avg: 25.65 |  |  |  | 12.54
2015-09-03 | Sum: 0.51; Avg: 93.89; Avg: 24.74 |  |  |  | 11.1
2015-09-04 | Sum: 0; Avg: 92.54; Avg: 25.95 |  |  |  | 14.66
2015-09-05 | Sum: 18.29; Avg: 96.75; Avg: 25.52 |  |  |  | 12.44
2015-09-06 | Sum: 8.89; Avg: 97.88; Avg: 24.93 |  |  |  | 8.81
2015-09-07 | Sum: 51.3; Avg: 98.2; Avg: 25.51 |  |  |  | 6.88
2015-09-08 | Sum: 6.6; Avg: 96.18; Avg: 26.48 |  |  |  | 13.23
2015-09-09 | Sum: 31.5; Avg: 97.39; Avg: 25.68 |  |  |  | 12.88
2015-09-10 | Sum: 35.56; Avg: 96.75; Avg: 24.35 |  |  |  | 6.97
2015-09-11 | Sum: 1.02; Avg: 96.54; Avg: 24.55 |  |  |  | 7.6
2015-09-12 | Sum: 0; Avg: 91.68; Avg: 25.81 |  |  |  | 16.58
2015-09-13 | Sum: 0; Avg: 94.56; Avg: 25.87 |  |  |  | 13.57
2015-09-14 | Sum: 0; Avg: 91.88; Avg: 27.01 |  |  |  | 21.54
2015-09-15 | Sum: 2.03; Avg: 93.2; Avg: 27.26 |  |  |  | 16.75
2015-09-16 | Sum: 39.87; Avg: 96.33; Avg: 25.11 |  |  |  | 8.08
2015-09-17 | Sum: 0; Avg: 89.06; Avg: 26.02 |  |  |  | 22.98
2015-09-18 | Sum: 5.59; Avg: 90.62; Avg: 25.72 |  |  |  | 18.91
2015-09-19 | Sum: 0; Avg: 88.95; Avg: 26.32 |  |  |  | 22.3
2015-09-20 | Sum: 0; Avg: 86.87; Avg: 27.09 |  |  |  | 24.07
2015-09-21 | Sum: 19.81; Avg: 95.54; Avg: 25.72 |  |  |  | 7.33
2015-09-22 | Sum: 5.33; Avg: 93.72; Avg: 25.31 |  |  |  | 17.86
2015-09-23 | Sum: 5.59; Avg: 95.18; Avg: 25.36 |  |  |  | 9.67
2015-09-24 | Sum: 0; Avg: 94.18; Avg: 25.81 |  |  |  | 14.38
2015-09-25 | Sum: 2.29; Avg: 86.77; Avg: 26.66 |  |  |  | 23.76
2015-09-26 | Sum: 0.25; Avg: 90.61; Avg: 26.6 |  |  |  | 20.46
2015-09-27 | Sum: 0; Avg: 92.29; Avg: 26.3 |  |  |  | 17.14
2015-09-28 | Sum: 0; Avg: 91.47; Avg: 27.21 |  |  |  | 23.3
2015-09-29 | Sum: 0; Avg: 92.55; Avg: 27.13 |  |  |  | 18.5
2015-09-30 | Sum: 24.13; Avg: 88.92; Avg: 25.71 |  |  |  | 14.14
2015-10-01 | Sum: 24.13; Avg: 94.41; Avg: 24.65 |  |  |  | 9.47
2015-10-02 | Sum: 0; Avg: 87.78; Avg: 25.78 |  |  |  | 20.06
2015-10-03 | Sum: 0; Avg: 84.37; Avg: 27.08 |  |  |  | 24.91
2015-10-04 | Sum: 0.25; Avg: 90.02; Avg: 26.8 |  |  |  | 15.86
2015-10-05 | Sum: 0.25; Avg: 87.06; Avg: 27.49 |  |  |  | 20.1
2015-10-06 | Sum: 65.03; Avg: 92.64; Avg: 26.45 |  |  |  | 15.58
2015-10-07 | Sum: 9.91; Avg: 96.31; Avg: 25.45 |  |  |  | 8.47
2015-10-08 | Sum: 0; Avg: 93.9; Avg: 26.09 |  |  |  | 13.81
2015-10-09 | Sum: 1.27; Avg: 91.81; Avg: 25.93 |  |  |  | 14.13
2015-10-10 | Sum: 8.89; Avg: 94.93; Avg: 24.92 |  |  |  | 7.05
2015-10-11 | Sum: 33.02; Avg: 93.55; Avg: 25.06 |  |  |  | 15.43
2015-10-12 | Sum: 1.02; Avg: 91.42; Avg: 26.02 |  |  |  | 17.33
2015-10-13 | Sum: 8.38; Avg: 93.04; Avg: 25.61 |  |  |  | 14.03
2015-10-14 | Sum: 0.76; Avg: 93.25; Avg: 25.28 |  |  |  | 12.68
2015-10-15 | Sum: 4.83; Avg: 92.93; Avg: 25.57 |  |  |  | 17.2
2015-10-16 | Sum: 2.79; Avg: 96.68; Avg: 24.91 |  |  |  | 11.44
2015-10-17 | Sum: 0; Avg: 90.14; Avg: 26.16 |  |  |  | 21.21
2015-10-18 | Sum: 1.02; Avg: 88.63; Avg: 26.77 |  |  |  | 20.32
2015-10-19 | Sum: 66.8; Avg: 90; Avg: 26.88 |  |  |  | 20.08
2015-10-20 | Sum: 0; Avg: 90.36; Avg: 27.15 |  |  |  | 21.19
2015-10-21 | Sum: 26.92; Avg: 97.59; Avg: 25.05 |  |  |  | 4.48
2015-10-22 | Sum: 0.25; Avg: 92.04; Avg: 26.36 |  |  |  | 19.01
2015-10-23 | Sum: 1.78; Avg: 91.71; Avg: 26.6 |  |  |  | 17.7
2015-10-24 | Sum: 5.33; Avg: 95.54; Avg: 25.11 |  |  |  | 9.25
2015-10-25 | Sum: 0; Avg: 89.51; Avg: 26.05 |  |  |  | 21.06
2015-10-26 | Sum: 0; Avg: 89.64; Avg: 26.07 |  |  |  | 17.06
2015-10-27 | Sum: 0; Avg: 85.48; Avg: 26.48 |  |  |  | 18.84
2015-10-28 | Sum: 0.51; Avg: 92.12; Avg: 25.79 |  |  |  | 15.13
2015-10-29 | Sum: 0; Avg: 87; Avg: 26.23 |  |  |  | 23.05
2015-10-30 | Sum: 3.05; Avg: 93.76; Avg: 25.75 |  |  |  | 8.99
2015-10-31 | Sum: 25.15; Avg: 94.01; Avg: 25.21 |  |  |  | 11.36
2015-11-01 | Sum: 1.27; Avg: 94.81; Avg: 25.01 |  |  |  | 14.48
2015-11-02 | Sum: 0.76; Avg: 90.43; Avg: 25.41 |  |  |  | 17.1
2015-11-03 | Sum: 3.56; Avg: 90.02; Avg: 25.55 |  |  |  | 16.21
2015-11-04 | Sum: 0.25; Avg: 90.08; Avg: 25.71 |  |  |  | 14.03
2015-11-05 | Sum: 3.56; Avg: 86.15; Avg: 26.09 |  |  |  | 19.23
2015-11-06 | Sum: 4.57; Avg: 92.56; Avg: 25.21 |  |  |  | 8.94
2015-11-07 | Sum: 1.78; Avg: 92.02; Avg: 25.69 |  |  |  | 11.07
2015-11-08 | Sum: 0; Avg: 87.48; Avg: 26.26 |  |  |  | 24.14
2015-11-09 | Sum: 0.25; Avg: 93.13; Avg: 25.58 |  |  |  | 12.41
2015-11-10 | Sum: 6.1; Avg: 93.56; Avg: 25.85 |  |  |  | 13.67
2015-11-11 | Sum: 0; Avg: 93.58; Avg: 25.42 |  |  |  | 12.88
2015-11-12 | Sum: 0; Avg: 89.69; Avg: 26.41 |  |  |  | 16.31
2015-11-13 | Sum: 2.79; Avg: 91.92; Avg: 26.39 |  |  |  | 19.53
2015-11-14 | Sum: 5.08; Avg: 96.9; Avg: 25.2 |  |  |  | 4.76
2015-11-15 | Sum: 27.43; Avg: 96.7; Avg: 24.68 |  |  |  | 7.83
2015-11-16 | Sum: 7.37; Avg: 97.51; Avg: 23.8 |  |  |  | 2.93
2015-11-17 | Sum: 19.3; Avg: 95.95; Avg: 24.47 |  |  |  | 10.31
2015-11-18 | Sum: 0; Avg: 92.6; Avg: 24.99 |  |  |  | 13.42
2015-11-19 | Sum: 9.65; Avg: 94.94; Avg: 24.84 |  |  |  | 12.32
2015-11-20 | Sum: 0.25; Avg: 89.65; Avg: 25.64 |  |  |  | 19.89
2015-11-21 | Sum: 0; Avg: 88.86; Avg: 26.08 |  |  |  | 19.34
2015-11-22 | Sum: 6.6; Avg: 92.1; Avg: 25.94 |  |  |  | 12.74
2015-11-23 | Sum: 5.84; Avg: 89.89; Avg: 26.37 |  |  |  | 16.69
2015-11-24 | Sum: 9.4; Avg: 96.74; Avg: 24.1 |  |  |  | 1.1
2015-11-25 | Sum: 2.29; Avg: 90.07; Avg: 26.5 |  |  |  | 19.51
2015-11-26 | Sum: 3.05; Avg: 88.24; Avg: 26.92 |  |  |  | 19.02
2015-11-27 | Sum: 0; Avg: 88.1; Avg: 26.78 |  |  |  | 17.69
2015-11-28 | Sum: 1.27; Avg: 87.95; Avg: 26.51 |  |  |  | 21.31
2015-11-29 | Sum: 0; Avg: 88.67; Avg: 26.38 |  |  |  | 17.51
2015-11-30 | Sum: 3.56; Avg: 88.92; Avg: 25.86 |  |  |  | 19.29
2015-12-01 | Sum: 5.33; Avg: 89.59; Avg: 25.94 |  |  |  | 18.38
2015-12-02 | Sum: 0; Avg: 89.08; Avg: 26 |  |  |  | 8.23
2015-12-03 | Sum: 33.53; Avg: 96.81; Avg: 25.56 |  |  |  | 4.68
2015-12-04 | Sum: 14.99; Avg: 95.69; Avg: 26.02 |  |  |  | 14.57
2015-12-05 | Sum: 5.59; Avg: 96.11; Avg: 26.2 |  |  |  | 9.1
2015-12-06 | Sum: 0; Avg: 89.24; Avg: 26.88 |  |  |  | 20.63
2015-12-07 | Sum: 1.52; Avg: 88.1; Avg: 26.72 |  |  |  | 21.16
2015-12-08 | Sum: 2.79; Avg: 94.97; Avg: 25.85 |  |  |  | 13.87
2015-12-09 | Sum: 0.25; Avg: 92.91; Avg: 26.19 |  |  |  | 20.79
2015-12-10 | Sum: 12.45; Avg: 93.39; Avg: 26.32 |  |  |  | 18.76
2015-12-11 | Sum: 0; Avg: 89.12; Avg: 26.83 |  |  |  | 21.9
2015-12-12 | Sum: 0; Avg: 92.23; Avg: 26.71 |  |  |  | 17.64
2015-12-13 | Sum: 0; Avg: 89.34; Avg: 26.75 |  |  |  | 21.72
2015-12-14 | Sum: 0; Avg: 90.78; Avg: 26.23 |  |  |  | 16.97
2015-12-15 | Sum: 0; Avg: 90.37; Avg: 26.2 |  |  |  | 18.97
2015-12-16 | Sum: 1.27; Avg: 90.81; Avg: 26.4 |  |  |  | 21.22
2015-12-17 | Sum: 0.25; Avg: 87.84; Avg: 26.59 |  |  |  | 19.61
2015-12-18 | Sum: 16.26; Avg: 93.01; Avg: 25.95 |  |  |  | 16.06
2015-12-19 | Sum: 3.05; Avg: 96.58; Avg: 25.23 |  |  |  | 7.06
2015-12-20 | Sum: 0; Avg: 89.01; Avg: 26.79 |  |  |  | 17.43
2015-12-21 | Sum: 0.25; Avg: 88.86; Avg: 26.67 |  |  |  | 18.19
2015-12-22 | Sum: 0; Avg: 88.18; Avg: 26.99 |  |  |  | 19.19
2015-12-23 | Sum: 0; Avg: 88.48; Avg: 26.79 |  |  |  | 19.06
2015-12-24 | Sum: 0; Avg: 87.69; Avg: 26.86 |  |  |  | 21.54
2015-12-25 | Sum: 0; Avg: 86.82; Avg: 26.73 |  |  |  | 20.05
2015-12-26 | Sum: 0; Avg: 86.43; Avg: 26.72 |  |  |  | 21.27
2015-12-27 | Sum: 0; Avg: 85.12; Avg: 26.5 |  |  |  | 22.1
2015-12-28 | Sum: 0; Avg: 85.49; Avg: 26.42 |  |  |  | 21.86
2015-12-29 | Sum: 0; Avg: 87.89; Avg: 26.38 |  |  |  | 17.57
2015-12-30 | Sum: 0; Avg: 87.18; Avg: 26.77 |  |  |  | 20.42
2015-12-31 | Sum: 0; Avg: 86.71; Avg: 26.89 |  |  |  | 21.17
2016-01-01 | Sum: 0; Avg: 85.98; Avg: 26.69 |  |  |  | 20
2016-01-02 | Sum: 0; Avg: 85.8; Avg: 26.61 |  |  |  | 19.68
2016-01-03 | Sum: 0; Avg: 87.39; Avg: 26.56 |  |  |  | 17.68
2016-01-04 | Sum: 0; Avg: 88.05; Avg: 26.38 |  |  |  | 18.53
2016-01-05 | Sum: 0; Avg: 86.19; Avg: 26.45 |  |  |  | 21.63
2016-01-06 | Sum: 0; Avg: 85.46; Avg: 26.47 |  |  |  | 19.7
2016-01-07 | Sum: 0; Avg: 85.36; Avg: 26.22 |  |  |  | 20.55
2016-01-08 | Sum: 0; Avg: 83.27; Avg: 26.1 |  |  |  | 21.86
2016-01-09 | Sum: 0; Avg: 83.35; Avg: 26.03 |  |  |  | 22.09
2016-01-10 | Sum: 0; Avg: 82.93; Avg: 25.62 |  |  |  | 20.28
2016-01-11 | Sum: 0; Avg: 77.98; Avg: 25.6 |  |  |  | 23.94
2016-01-12 | Sum: 0; Avg: 85.91; Avg: 25.44 |  |  |  | 17.03
2016-01-13 | Sum: 0; Avg: 82.52; Avg: 26.07 |  |  |  | 20
2016-01-14 | Sum: 0; Avg: 79.59; Avg: 25.42 |  |  |  | 21.55
2016-01-15 | Sum: 2.79; Avg: 89.62; Avg: 24.83 |  |  |  | 17.27
2016-01-16 | Sum: 0; Avg: 85.42; Avg: 25.81 |  |  |  | 21.93
2016-01-17 | Sum: 0; Avg: 82.11; Avg: 25.57 |  |  |  | 21.14
2016-01-18 | Sum: 0; Avg: 76.46; Avg: 25.75 |  |  |  | 22.46
2016-01-19 | Sum: 3.3; Avg: 78.14; Avg: 25.88 |  |  |  | 21.55
2016-01-20 | Sum: 2.03; Avg: 87.03; Avg: 25.36 |  |  |  | 18.29
2016-01-21 | Sum: 0; Avg: 78.92; Avg: 25.93 |  |  |  | 23.47
2016-01-22 | Sum: 0; Avg: 81.06; Avg: 25.69 |  |  |  | 22.5
2016-01-23 | Sum: 1.78; Avg: 83.47; Avg: 25.63 |  |  |  | 21.69
2016-01-24 | Sum: 1.52; Avg: 83.63; Avg: 25.35 |  |  |  | 18.85
2016-01-25 | Sum: 0; Avg: 79.95; Avg: 25.8 |  |  |  | 21.29
2016-01-26 | Sum: 0; Avg: 80.61; Avg: 25.73 |  |  |  | 23.65
2016-01-27 | Sum: 0; Avg: 85.11; Avg: 25.63 |  |  |  | 23.27
2016-01-28 | Sum: 0; Avg: 88.98; Avg: 25.37 |  |  |  | 17.86
2016-01-29 | Sum: 4.32; Avg: 84.16; Avg: 25.64 |  |  |  | 20.57
2016-01-30 | Sum: 3.3; Avg: 81.62; Avg: 25.94 |  |  |  | 23.88
2016-01-31 | Sum: 0; Avg: 80.09; Avg: 25.83 |  |  |  | 24.93
2016-02-01 | Sum: 0; Avg: 84.08; Avg: 25.32 |  |  |  | 21.28
2016-02-02 | Sum: 0; Avg: 83.92; Avg: 25.51 |  |  |  | 21.06
2016-02-03 | Sum: 0; Avg: 83.88; Avg: 25.92 |  |  |  | 21.74
2016-02-04 | Sum: 0; Avg: 79.97; Avg: 25.9 |  |  |  | 24.22
2016-02-05 | Sum: 0; Avg: 77.72; Avg: 25.58 |  |  |  | 24.09
2016-02-06 | Sum: 0; Avg: 76.02; Avg: 25.35 |  |  |  | 22.21
2016-02-07 | Sum: 0; Avg: 73.66; Avg: 25.57 |  |  |  | 23.82
2016-02-08 | Sum: 1.78; Avg: 89.11; Avg: 24.97 |  |  |  | 8.19
2016-02-09 | Sum: 0; Avg: 83.17; Avg: 26.21 |  |  |  | 19.77
2016-02-10 | Sum: 0; Avg: 82.92; Avg: 26.1 |  |  |  | 16.08
2016-02-11 | Sum: 5.59; Avg: 84.66; Avg: 25.67 |  |  |  | 16.26
2016-02-12 | Sum: 0.51; Avg: 85.08; Avg: 25.31 |  |  |  | 14.72
2016-02-13 | Sum: 0; Avg: 79.93; Avg: 25.9 |  |  |  | 24.32
2016-02-14 | Sum: 0.51; Avg: 83.88; Avg: 25.67 |  |  |  | 22.27
2016-02-15 | Sum: 0; Avg: 82.37; Avg: 26.01 |  |  |  | 24.77
2016-02-16 | Sum: 0; Avg: 87.38; Avg: 25.71 |  |  |  | 13.63
2016-02-17 | Sum: 0; Avg: 86.1; Avg: 26.45 |  |  |  | 20.49
2016-02-18 | Sum: 0; Avg: 84.36; Avg: 26.41 |  |  |  | 23.78
2016-02-19 | Sum: 0.76; Avg: 80.54; Avg: 26.07 |  |  |  | 25.39
2016-02-20 | Sum: 2.29; Avg: 79.2; Avg: 25.97 |  |  |  | 24.37
2016-02-21 | Sum: 0.76; Avg: 82.65; Avg: 25.74 |  |  |  | 24.14
2016-02-22 | Sum: 0.25; Avg: 84.24; Avg: 25.67 |  |  |  | 21.03
2016-02-23 | Sum: 0; Avg: 85.13; Avg: 25.91 |  |  |  | 21.63
2016-02-24 | Sum: 0; Avg: 86.85; Avg: 25.72 |  |  |  | 19.95
2016-02-25 | Sum: 0; Avg: 86.52; Avg: 25.85 |  |  |  | 19.66
2016-02-26 | Sum: 0; Avg: 77.54; Avg: 26.09 |  |  |  | 26.04
2016-02-27 | Sum: 0.51; Avg: 81.27; Avg: 25.37 |  |  |  | 21.74
2016-02-28 | Sum: 2.03; Avg: 82.52; Avg: 25.16 |  |  |  | 24.62
2016-02-29 | Sum: 0; Avg: 83.11; Avg: 24.95 |  |  |  | 11.87
2016-03-01 | Sum: 0.51; Avg: 89.35; Avg: 24.95 |  |  |  | 13
2016-03-02 | Sum: 0; Avg: 85.56; Avg: 25.66 |  |  |  | 22.51
2016-03-03 | Sum: 0; Avg: 82.05; Avg: 25.49 |  |  |  | 25.53
2016-03-04 | Sum: 0; Avg: 83.95; Avg: 25.66 |  |  |  | 14.56
2016-03-05 | Sum: 0; Avg: 85.1; Avg: 25.75 |  |  |  | 21.76
2016-03-06 | Sum: 0; Avg: 83.59; Avg: 25.75 |  |  |  | 23.93
2016-03-07 | Sum: 0; Avg: 84.59; Avg: 25.14 |  |  |  | 20.65
2016-03-08 | Sum: 0; Avg: 82.17; Avg: 25.79 |  |  |  | 26.15
2016-03-09 | Sum: 0; Avg: 83.42; Avg: 26 |  |  |  | 22.67
2016-03-10 | Sum: 0; Avg: 82.81; Avg: 26.42 |  |  |  | 25.3
2016-03-11 | Sum: 0; Avg: 81.96; Avg: 26.35 |  |  |  | 25.71
2016-03-12 | Sum: 0; Avg: 79.71; Avg: 25.56 |  |  |  | 24.41
2016-03-13 | Sum: 0; Avg: 79.84; Avg: 25.28 |  |  |  | 27.06
2016-03-14 | Sum: 0; Avg: 74.37; Avg: 25.75 |  |  |  | 27.65
2016-03-15 | Sum: 0; Avg: 77.73; Avg: 25.72 |  |  |  | 27.31
2016-03-16 | Sum: 0; Avg: 81.82; Avg: 26.11 |  |  |  | 23.8
2016-03-17 | Sum: 0.51; Avg: 84.94; Avg: 25.84 |  |  |  | 14.61
2016-03-18 | Sum: 0; Avg: 85.28; Avg: 26.31 |  |  |  | 16.68
2016-03-19 | Sum: 0; Avg: 87.8; Avg: 26.11 |  |  |  | 13.1
2016-03-20 | Sum: 0.51; Avg: 90.63; Avg: 25.89 |  |  |  | 11.67
2016-03-21 | Sum: 0.25; Avg: 86.34; Avg: 26.03 |  |  |  | 16.39
2016-03-22 | Sum: 0; Avg: 86.01; Avg: 26.08 |  |  |  | 12.07
2016-03-23 | Sum: 0; Avg: 82.73; Avg: 25.95 |  |  |  | 22.35
2016-03-24 | Sum: 0; Avg: 81.94; Avg: 26.36 |  |  |  | 24.52
2016-03-25 | Sum: 0; Avg: 84.41; Avg: 26.27 |  |  |  | 23.28
2016-03-26 | Sum: 0; Avg: 83.98; Avg: 26.41 |  |  |  | 22.15
2016-03-27 | Sum: 0; Avg: 83.98; Avg: 26.31 |  |  |  | 18.37
2016-03-28 | Sum: 0; Avg: 82.57; Avg: 26.42 |  |  |  | 23.55
2016-03-29 | Sum: 0; Avg: 81.16; Avg: 26 |  |  |  | 24.76
2016-03-30 | Sum: 0; Avg: 82.82; Avg: 26.06 |  |  |  | 24.11
2016-03-31 | Sum: 0; Avg: 82.91; Avg: 26.16 |  |  |  | 26.68
2016-04-01 | Sum: 0; Avg: 82.3; Avg: 26.25 |  |  |  | 25.83
2016-04-02 | Sum: 0; Avg: 83.59; Avg: 26.54 |  |  |  | 26
2016-04-03 | Sum: 0; Avg: 80.54; Avg: 26.95 |  |  |  | 25.82
2016-04-04 | Sum: 0; Avg: 78.8; Avg: 26.85 |  |  |  | 26.89
2016-04-05 | Sum: 0; Avg: 77.79; Avg: 26.57 |  |  |  | 26.88
2016-04-06 | Sum: 0.25; Avg: 79.1; Avg: 26.36 |  |  |  | 27.65
2016-04-07 | Sum: 0; Avg: 77.94; Avg: 26.38 |  |  |  | 25.09
2016-04-08 | Sum: 0; Avg: 83.18; Avg: 25.96 |  |  |  | 8.28
2016-04-09 | Sum: 0.76; Avg: 84.92; Avg: 26.48 |  |  |  | 21.29
2016-04-10 | Sum: 0; Avg: 80.71; Avg: 26.53 |  |  |  | 26.53
2016-04-11 | Sum: 0; Avg: 79.95; Avg: 26.38 |  |  |  | 23.81
2016-04-12 | Sum: 0; Avg: 76.43; Avg: 26.21 |  |  |  | 28.02
2016-04-13 | Sum: 0; Avg: 78.68; Avg: 26.1 |  |  |  | 27.19
2016-04-14 | Sum: 0; Avg: 76.8; Avg: 26.09 |  |  |  | 28.11
2016-04-15 | Sum: 0; Avg: 80.48; Avg: 26.43 |  |  |  | 24.97
2016-04-16 | Sum: 0; Avg: 82.08; Avg: 26.42 |  |  |  | 20.67
2016-04-17 | Sum: 0; Avg: 84.8; Avg: 27.08 |  |  |  | 21.57
2016-04-18 | Sum: 0; Avg: 85.98; Avg: 27.2 |  |  |  | 21.51
2016-04-19 | Sum: 3.05; Avg: 86.9; Avg: 26.8 |  |  |  | 13.37
2016-04-20 | Sum: 2.29; Avg: 86.24; Avg: 27.03 |  |  |  | 14.16
2016-04-21 | Sum: 0; Avg: 87.32; Avg: 26.93 |  |  |  | 16.76
2016-04-22 | Sum: 0; Avg: 86.59; Avg: 27.06 |  |  |  | 20.84
2016-04-23 | Sum: 3.05; Avg: 93.69; Avg: 25.89 |  |  |  | 9.94
2016-04-24 | Sum: 6.6; Avg: 93.62; Avg: 25.67 |  |  |  | 9.94
2016-04-25 | Sum: 0; Avg: 87.89; Avg: 26.67 |  |  |  | 23
2016-04-26 | Sum: 0.25; Avg: 91.98; Avg: 26.68 |  |  |  | 15.28
2016-04-27 | Sum: 41.91; Avg: 92.35; Avg: 25.8 |  |  |  | 15.19
2016-04-28 | Sum: 3.05; Avg: 92.66; Avg: 25.84 |  |  |  | 18.24
2016-04-29 | Sum: 0; Avg: 88.07; Avg: 26.54 |  |  |  | 18.46
2016-04-30 | Sum: 0; Avg: 84.99; Avg: 27.48 |  |  |  | 23.89
2016-05-01 | Sum: 0; Avg: 88.49; Avg: 26.41 |  |  |  | 18.94
2016-05-02 | Sum: 2.03; Avg: 88.43; Avg: 26.23 |  |  |  | 21.89
2016-05-03 | Sum: 3.81; Avg: 89.88; Avg: 26.06 |  |  |  | 20.02
2016-05-04 | Sum: 5.33; Avg: 88.21; Avg: 26.53 |  |  |  | 21.8
2016-05-05 | Sum: 0; Avg: 82.57; Avg: 27.77 |  |  |  | 23.52
2016-05-06 | Sum: 0; Avg: 84.42; Avg: 27.61 |  |  |  | 23.66
2016-05-07 | Sum: 2.79; Avg: 93.24; Avg: 25.23 |  |  |  | 11.26
2016-05-08 | Sum: 1.52; Avg: 85.32; Avg: 25.7 |  |  |  | 10.81
2016-05-09 | Sum: 0; Avg: 73; Avg: 26.9 |  |  |  | 24.32
2016-05-10 | Sum: 36.83; Avg: 90.2; Avg: 25.4 |  |  |  | 11.66
2016-05-11 | Sum: 0; Avg: 83.78; Avg: 26.91 |  |  |  | 23.6
2016-05-12 | Sum: 0; Avg: 85.32; Avg: 27.38 |  |  |  | 20.46
2016-05-13 | Sum: 5.84; Avg: 87.9; Avg: 27.47 |  |  |  | 14.31
2016-05-14 | Sum: 0; Avg: 88.5; Avg: 27.53 |  |  |  | 10.44
2016-05-15 | Sum: 4.83; Avg: 92.81; Avg: 26.48 |  |  |  | 16.31
2016-05-16 | Sum: 1.78; Avg: 94.89; Avg: 26.26 |  |  |  | 8.74
2016-05-17 | Sum: 2.29; Avg: 94.97; Avg: 26.62 |  |  |  | 11.98
2016-05-18 | Sum: 8.13; Avg: 96.32; Avg: 26.2 |  |  |  | 6.99
2016-05-19 | Sum: 5.33; Avg: 93.04; Avg: 26.66 |  |  |  | 18.84
2016-05-20 | Sum: 5.59; Avg: 91.82; Avg: 26.94 |  |  |  | 19.03
2016-05-21 | Sum: 0.51; Avg: 94.48; Avg: 26.74 |  |  |  | 10.25
2016-05-22 | Sum: 0; Avg: 89.65; Avg: 27.49 |  |  |  | 17.95
2016-05-23 | Sum: 0.51; Avg: 92.14; Avg: 26.92 |  |  |  | 19.59
2016-05-24 | Sum: 20.83; Avg: 93.58; Avg: 26.8 |  |  |  | 15.68
2016-05-25 | Sum: 8.38; Avg: 96.96; Avg: 25.6 |  |  |  | 6.52
2016-05-26 | Sum: 28.45; Avg: 94.49; Avg: 25.61 |  |  |  | 17.75
2016-05-27 | Sum: 1.27; Avg: 94.84; Avg: 25.69 |  |  |  | 15.55
2016-05-28 | Sum: 0.25; Avg: 94.02; Avg: 26.07 |  |  |  | 16.51
2016-05-29 | Sum: 17.78; Avg: 96.18; Avg: 25.1 |  |  |  | 11.58
2016-05-30 | Sum: 0.51; Avg: 89.47; Avg: 26.41 |  |  |  | 18.66
2016-05-31 | Sum: 4.32; Avg: 90.74; Avg: 25.7 |  |  |  | 19.76
2016-06-01 | Sum: 24.38; Avg: 94.44; Avg: 24.69 |  |  |  | 11.28
2016-06-02 | Sum: 0; Avg: 91.46; Avg: 25.33 |  |  |  | 12.96
2016-06-03 | Sum: 2.03; Avg: 96.73; Avg: 25.03 |  |  |  | 11.01
2016-06-04 | Sum: 0.25; Avg: 83.79; Avg: 27.07 |  |  |  | 24.73
2016-06-05 | Sum: 5.33; Avg: 84.57; Avg: 26.97 |  |  |  | 24.05
2016-06-06 | Sum: 8.89; Avg: 91.31; Avg: 25.33 |  |  |  | 16.86
2016-06-07 | Sum: 0.25; Avg: 89.59; Avg: 26.22 |  |  |  | 21.77
2016-06-08 | Sum: 0; Avg: 89.6; Avg: 26.25 |  |  |  | 14.37
2016-06-09 | Sum: 16.26; Avg: 91; Avg: 26.4 |  |  |  | 17.8
2016-06-10 | Sum: 0.25; Avg: 93.25; Avg: 25.65 |  |  |  | 9.53
2016-06-11 | Sum: 0.76; Avg: 86.51; Avg: 26.54 |  |  |  | 17.89
2016-06-12 | Sum: 8.38; Avg: 88.95; Avg: 26.81 |  |  |  | 16.21
2016-06-13 | Sum: 1.78; Avg: 88.9; Avg: 26.29 |  |  |  | 12
2016-06-14 | Sum: 42.67; Avg: 93.56; Avg: 23.94 |  |  |  | 11.4
2016-06-15 | Sum: 0.25; Avg: 86.26; Avg: 25.45 |  |  |  | 20.58
2016-06-16 | Sum: 2.54; Avg: 91.27; Avg: 26.17 |  |  |  | 13.64
2016-06-17 | Sum: 41.15; Avg: 93.67; Avg: 25.92 |  |  |  | 13.73
2016-06-18 | Sum: 0; Avg: 91.71; Avg: 26.05 |  |  |  | 14.82
2016-06-19 | Sum: 17.27; Avg: 92.39; Avg: 25.28 |  |  |  | 10.93
2016-06-20 | Sum: 2.29; Avg: 94.05; Avg: 25.45 |  |  |  | 12.18
2016-06-21 | Sum: 0.51; Avg: 91.28; Avg: 25.28 |  |  |  | 12.84
2016-06-22 | Sum: 2.79; Avg: 91.43; Avg: 26 |  |  |  | 17.34
2016-06-23 | Sum: 82.04; Avg: 92.63; Avg: 26.29 |  |  |  | 14.39
2016-06-24 | Sum: 7.11; Avg: 91.64; Avg: 25.74 |  |  |  | 12.08
2016-06-25 | Sum: 0; Avg: 87.91; Avg: 25.7 |  |  |  | 14.87
2016-06-26 | Sum: 0; Avg: 93.3; Avg: 26.01 |  |  |  | 12.33
2016-06-27 | Sum: 4.06; Avg: 94.07; Avg: 25.77 |  |  |  | 12
2016-06-28 | Sum: 0; Avg: 90.96; Avg: 27.19 |  |  |  | 14.53
2016-06-29 | Sum: 0; Avg: 89.55; Avg: 27.37 |  |  |  | 16.3
2016-06-30 | Sum: 97.29; Avg: 90.82; Avg: 26.85 |  |  |  | 18.16
2016-07-01 | Sum: 9.65; Avg: 92.38; Avg: 24.76 |  |  |  | 10.18
2016-07-02 | Sum: 18.03; Avg: 94.14; Avg: 24.26 |  |  |  | 7.61
2016-07-03 | Sum: 2.29; Avg: 95.39; Avg: 24.91 |  |  |  | 11.2
2016-07-04 | Sum: 54.86; Avg: 95.11; Avg: 25.26 |  |  |  | 9.17
2016-07-05 | Sum: 0.51; Avg: 94.91; Avg: 25.6 |  |  |  | 14.24
2016-07-06 | Sum: 42.16; Avg: 95.71; Avg: 26.31 |  |  |  | 12.25
2016-07-07 | Sum: 0; Avg: 95.2; Avg: 26.13 |  |  |  | 7.41
2016-07-08 | Sum: 0; Avg: 93.4; Avg: 26.34 |  |  |  | 15.27
2016-07-09 | Sum: 2.29; Avg: 94.95; Avg: 26.2 |  |  |  | 13.89
2016-07-10 | Sum: 1.78; Avg: 91.62; Avg: 27.18 |  |  |  | 18.74
2016-07-11 | Sum: 0.25; Avg: 94.37; Avg: 25.92 |  |  |  | 10.55
2016-07-12 | Sum: 26.16; Avg: 92.6; Avg: 24.72 |  |  |  | 13.2
2016-07-13 | Sum: 1.27; Avg: 93.18; Avg: 25.76 |  |  |  | 13.01
2016-07-14 | Sum: 0.51; Avg: 93.17; Avg: 25.54 |  |  |  | 12.65
2016-07-15 | Sum: 28.45; Avg: 92.65; Avg: 24.99 |  |  |  | 17.36
2016-07-16 | Sum: 1.78; Avg: 94.69; Avg: 24.86 |  |  |  | 10.07
2016-07-17 | Sum: 27.18; Avg: 97.44; Avg: 24.24 |  |  |  | 9.29
2016-07-18 | Sum: 10.67; Avg: 92.97; Avg: 24.64 |  |  |  | 12.24
2016-07-19 | Sum: 2.29; Avg: 91.1; Avg: 25.51 |  |  |  | 20.7
2016-07-20 | Sum: 1.52; Avg: 88.52; Avg: 26.58 |  |  |  | 18.93
2016-07-21 | Sum: 2.29; Avg: 90.65; Avg: 25 |  |  |  | 11.71
2016-07-22 | Sum: 0.25; Avg: 91.12; Avg: 25.01 |  |  |  | 16.47
2016-07-23 | Sum: 21.34; Avg: 93.77; Avg: 25.27 |  |  |  | 12.74
2016-07-24 | Sum: 17.53; Avg: 94.35; Avg: 25.19 |  |  |  | 11.71
2016-07-25 | Sum: 2.03; Avg: 95.11; Avg: 24.93 |  |  |  | 10.12
2016-07-26 | Sum: 4.57; Avg: 91.58; Avg: 26.53 |  |  |  | 19.29
2016-07-27 | Sum: 28.19; Avg: 91.04; Avg: 26.35 |  |  |  | 11.04
2016-07-28 | Sum: 0; Avg: 91.29; Avg: 26.11 |  |  |  | 16.92
2016-07-29 | Sum: 7.37; Avg: 94.48; Avg: 25.66 |  |  |  | 11.2
2016-07-30 | Sum: 8.64; Avg: 96.95; Avg: 24.05 |  |  |  | 5.19
2016-07-31 | Sum: 7.11; Avg: 92.93; Avg: 25.19 |  |  |  | 15.8
2016-08-01 | Sum: 2.03; Avg: 93.65; Avg: 25.81 |  |  |  | 13.47
2016-08-02 | Sum: 2.79; Avg: 90.85; Avg: 26.09 |  |  |  | 20.1
2016-08-03 | Sum: 0; Avg: 93.29; Avg: 25.25 |  |  |  | 8.24
2016-08-04 | Sum: 0; Avg: 86.73; Avg: 26.4 |  |  |  | 20.89
2016-08-05 | Sum: 0; Avg: 85.91; Avg: 26.89 |  |  |  | 21.73
2016-08-06 | Sum: 0; Avg: 89.83; Avg: 26.53 |  |  |  | 18.01
2016-08-07 | Sum: 2.54; Avg: 91.66; Avg: 26.71 |  |  |  | 11.45
2016-08-08 | Sum: 0.25; Avg: 90.44; Avg: 26.72 |  |  |  | 20.64
2016-08-09 | Sum: 2.54; Avg: 91.26; Avg: 27 |  |  |  | 14.52
2016-08-10 | Sum: 4.06; Avg: 90.89; Avg: 25.67 |  |  |  | 11.42
2016-08-11 | Sum: 0; Avg: 92.12; Avg: 25.52 |  |  |  | 10.65
2016-08-12 | Sum: 2.29; Avg: 92.52; Avg: 25.27 |  |  |  | 14.91
2016-08-13 | Sum: 0.25; Avg: 91.92; Avg: 26.31 |  |  |  | 19.66
2016-08-14 | Sum: 8.64; Avg: 93.74; Avg: 25.45 |  |  |  | 12.09
2016-08-15 | Sum: 1.52; Avg: 91.26; Avg: 25.86 |  |  |  | 14.13
2016-08-16 | Sum: 2.03; Avg: 94.13; Avg: 25.51 |  |  |  | 10.22
2016-08-17 | Sum: 0; Avg: 91.2; Avg: 26.82 |  |  |  | 18.85
2016-08-18 | Sum: 0; Avg: 89.64; Avg: 27.22 |  |  |  | 12.86
2016-08-19 | Sum: 3.81; Avg: 93.4; Avg: 26.07 |  |  |  | 11.74
2016-08-20 | Sum: 17.53; Avg: 97.95; Avg: 24.79 |  |  |  | 4.29
2016-08-21 | Sum: 4.83; Avg: 93.87; Avg: 25.91 |  |  |  | 14.99
2016-08-22 | Sum: 9.4; Avg: 94.66; Avg: 25.82 |  |  |  | 13.26
2016-08-23 | Sum: 0.25; Avg: 94.11; Avg: 25.54 |  |  |  | 9.77
2016-08-24 | Sum: 0.25; Avg: 90.49; Avg: 26.63 |  |  |  | 17.15
2016-08-25 | Sum: 27.69; Avg: 93.6; Avg: 25.37 |  |  |  | 10.27
2016-08-26 | Sum: 1.02; Avg: 93.79; Avg: 24.55 |  |  |  | 9.81
2016-08-27 | Sum: 0.25; Avg: 88.94; Avg: 25.59 |  |  |  | 21.84
2016-08-28 | Sum: 0; Avg: 86.68; Avg: 26.61 |  |  |  | 20.74
2016-08-29 | Sum: 0.25; Avg: 88; Avg: 26.11 |  |  |  | 21.67
2016-08-30 | Sum: 1.52; Avg: 88.65; Avg: 26.07 |  |  |  | 20.22
2016-08-31 | Sum: 0; Avg: 93.42; Avg: 25.25 |  |  |  | 12.14
2016-09-01 | Sum: 0; Avg: 90.3; Avg: 25.33 |  |  |  | 15.92
2016-09-02 | Sum: 0.25; Avg: 90.08; Avg: 25.3 |  |  |  | 19.31
2016-09-03 | Sum: 3.05; Avg: 89.26; Avg: 26.27 |  |  |  | 20.79
2016-09-04 | Sum: 0.51; Avg: 91.8; Avg: 26.11 |  |  |  | 13.86
2016-09-05 | Sum: 18.8; Avg: 90.49; Avg: 25.52 |  |  |  | 14.05
2016-09-06 | Sum: 9.91; Avg: 90.95; Avg: 25.5 |  |  |  | 20.89
2016-09-07 | Sum: 11.94; Avg: 93.62; Avg: 25.06 |  |  |  | 11.69
2016-09-08 | Sum: 2.79; Avg: 94.55; Avg: 25.49 |  |  |  | 12.4
2016-09-09 | Sum: 0.76; Avg: 91.51; Avg: 26.02 |  |  |  | 17.79
2016-09-10 | Sum: 7.11; Avg: 92.33; Avg: 26.07 |  |  |  | 14.62
2016-09-11 | Sum: 4.32; Avg: 94.04; Avg: 25.43 |  |  |  | 14.93
2016-09-12 | Sum: 9.4; Avg: 96.73; Avg: 24.15 |  |  |  | 8.11
2016-09-13 | Sum: 0; Avg: 88.56; Avg: 25.23 |  |  |  | 15.17
2016-09-14 | Sum: 0; Avg: 87.34; Avg: 26.53 |  |  |  | 22.94
2016-09-15 | Sum: 1.27; Avg: 93.26; Avg: 24.08 |  |  |  | 4.83
2016-09-16 | Sum: 0; Avg: 83.41; Avg: 25.83 |  |  |  | 23.76
2016-09-17 | Sum: 7.37; Avg: 91.69; Avg: 26.23 |  |  |  | 19.22
2016-09-18 | Sum: 9.65; Avg: 91.36; Avg: 26.92 |  |  |  | 13.97
2016-09-19 | Sum: 0.25; Avg: 91.57; Avg: 25.17 |  |  |  | 4.61
2016-09-20 | Sum: 0; Avg: 89.05; Avg: 25.47 |  |  |  | 13.68
2016-09-21 | Sum: 42.93; Avg: 94.32; Avg: 23.42 |  |  |  | 2.14
2016-09-22 | Sum: 0.25; Avg: 82.62; Avg: 25.42 |  |  |  | 16.48
2016-09-23 | Sum: 0.76; Avg: 86.94; Avg: 26.36 |  |  |  | 16.44
2016-09-24 | Sum: 18.54; Avg: 94.03; Avg: 25.54 |  |  |  | 14.18
2016-09-25 | Sum: 23.11; Avg: 91.82; Avg: 25.37 |  |  |  | 16.34
2016-09-26 | Sum: 0.25; Avg: 93.8; Avg: 25.37 |  |  |  | 11.2
2016-09-27 | Sum: 2.29; Avg: 92.87; Avg: 25.5 |  |  |  | 11.63
2016-09-28 | Sum: 2.54; Avg: 93.57; Avg: 24.53 |  |  |  | 12.44
2016-09-29 | Sum: 2.54; Avg: 91.82; Avg: 26.02 |  |  |  | 16.07
2016-09-30 | Sum: 20.07; Avg: 96.11; Avg: 24.66 |  |  |  | 11.78
2016-10-01 | Sum: 7.11; Avg: 95.18; Avg: 24.51 |  |  |  | 13.55
2016-10-02 | Sum: 0; Avg: 86.37; Avg: 25.73 |  |  |  | 21.41
2016-10-03 | Sum: 25.9; Avg: 86.43; Avg: 25.37 |  |  |  | 19.79
2016-10-04 | Sum: 0.25; Avg: 89.98; Avg: 25.59 |  |  |  | 21.23
2016-10-05 | Sum: 0; Avg: 89.38; Avg: 26.12 |  |  |  | 22.4
2016-10-06 | Sum: 0; Avg: 89.68; Avg: 26.03 |  |  |  | 14.56
2016-10-07 | Sum: 11.68; Avg: 93.11; Avg: 24.82 |  |  |  | 12.11
2016-10-08 | Sum: 4.06; Avg: 96.63; Avg: 24.18 |  |  |  | 8.06
2016-10-09 | Sum: 10.41; Avg: 92.54; Avg: 25.22 |  |  |  | 16.63
2016-10-10 | Sum: 11.18; Avg: 93.38; Avg: 24.97 |  |  |  | 15.32
2016-10-11 | Sum: 126; Avg: 94.59; Avg: 24.94 |  |  |  | 13.02
2016-10-12 | Sum: 4.06; Avg: 94.9; Avg: 24.6 |  |  |  | 10.6
2016-10-13 | Sum: 0; Avg: 85.82; Avg: 25.81 |  |  |  | 17.54
2016-10-14 | Sum: 0; Avg: 87.51; Avg: 26.34 |  |  |  | 22.49
2016-10-15 | Sum: 2.54; Avg: 90.37; Avg: 26.22 |  |  |  | 17.7
2016-10-16 | Sum: 1.78; Avg: 95.76; Avg: 24.48 |  |  |  | 5
2016-10-17 | Sum: 11.18; Avg: 91.97; Avg: 24.83 |  |  |  | 17.19
2016-10-18 | Sum: 0.25; Avg: 93.46; Avg: 24.64 |  |  |  | 15.1
2016-10-19 | Sum: 0; Avg: 89.75; Avg: 25.23 |  |  |  | 16.67
2016-10-20 | Sum: 0; Avg: 91.21; Avg: 25.7 |  |  |  | 17.3
2016-10-21 | Sum: 4.06; Avg: 92.65; Avg: 25.72 |  |  |  | 11.74
2016-10-22 | Sum: 46.23; Avg: 93.99; Avg: 25.11 |  |  |  | 10.02
2016-10-23 | Sum: 25.91; Avg: 95.81; Avg: 24.79 |  |  |  | 8.5
2016-10-24 | Sum: 0.25; Avg: 91.43; Avg: 25.74 |  |  |  | 19.27
2016-10-25 | Sum: 0; Avg: 89.5; Avg: 25.32 |  |  |  | 21.83
2016-10-26 | Sum: 1.27; Avg: 93.54; Avg: 23.65 |  |  |  | 8.54
2016-10-27 | Sum: 3.05; Avg: 92.7; Avg: 24.19 |  |  |  | 14.68
2016-10-28 | Sum: 39.88; Avg: 90.16; Avg: 25.36 |  |  |  | 19.32
2016-10-29 | Sum: 1.52; Avg: 94.53; Avg: 24.78 |  |  |  | 11.73
2016-10-30 | Sum: 78.75; Avg: 93.76; Avg: 24.78 |  |  |  | 15.79
2016-10-31 | Sum: 0.51; Avg: 95.17; Avg: 24.63 |  |  |  | 13.74
2016-11-01 | Sum: 58.17; Avg: 94.35; Avg: 24.23 |  |  |  | 7.79
2016-11-02 | Sum: 24.38; Avg: 91.23; Avg: 24.81 |  |  |  | 19.33
2016-11-03 | Sum: 26.92; Avg: 92.63; Avg: 25.12 |  |  |  | 17.31
2016-11-04 | Sum: 1.78; Avg: 91.29; Avg: 25.35 |  |  |  | 15.03
2016-11-05 | Sum: 5.84; Avg: 91.51; Avg: 25.38 |  |  |  | 17.25
2016-11-06 | Sum: 3.3; Avg: 92.84; Avg: 23.69 |  |  |  | 13.48
2016-11-07 | Sum: 77.72; Avg: 95.74; Avg: 23.3 |  |  |  | 2.96
2016-11-08 | Sum: 0; Avg: 87.66; Avg: 25.17 |  |  |  | 23.75
2016-11-09 | Sum: 0; Avg: 85.35; Avg: 25.95 |  |  |  | 22.79
2016-11-10 | Sum: 18.8; Avg: 92.58; Avg: 25.48 |  |  |  | 14.12
2016-11-11 | Sum: 10.16; Avg: 97.63; Avg: 24.09 |  |  |  | 7.21
2016-11-12 | Sum: 5.08; Avg: 98.67; Avg: 23.92 |  |  |  | 5.12
2016-11-13 | Sum: 0; Avg: 90.37; Avg: 25.29 |  |  |  | 18.17
2016-11-14 | Sum: 0; Avg: 94.16; Avg: 24.52 |  |  |  | 7.71
2016-11-15 | Sum: 13.97; Avg: 97.82; Avg: 23.69 |  |  |  | 5.1
2016-11-16 | Sum: 9.91; Avg: 96.14; Avg: 23.6 |  |  |  | 9.59
2016-11-17 | Sum: 1.78; Avg: 92.79; Avg: 23.94 |  |  |  | 12.95
2016-11-18 | Sum: 7.87; Avg: 91.8; Avg: 24.72 |  |  |  | 19.38
2016-11-19 | Sum: 19.3; Avg: 95.65; Avg: 24.04 |  |  |  | 8.98
2016-11-20 | Sum: 40.64; Avg: 96.62; Avg: 23.6 |  |  |  | 10.98
2016-11-21 | Sum: 111; Avg: 99.88; Avg: 22.33 |  |  |  | 2.72
2016-11-22 | Sum: 91.69; Avg: 99.78; Avg: 22.32 |  |  |  | 2.56
2016-11-23 | Sum: 15.24; Avg: 96.57; Avg: 22.91 |  |  |  | 6.93
2016-11-24 | Sum: 0.25; Avg: 91.87; Avg: 24.93 |  |  |  | 19.59
2016-11-25 | Sum: 0.76; Avg: 93.25; Avg: 25.1 |  |  |  | 11.25
2016-11-26 | Sum: 32; Avg: 95; Avg: 24.78 |  |  |  | 12.1
2016-11-27 | Sum: 24.38; Avg: 95.18; Avg: 24.92 |  |  |  | 16.23
2016-11-28 | Sum: 43.69; Avg: 98.23; Avg: 24.27 |  |  |  | 9.06
2016-11-29 | Sum: 14.22; Avg: 94.11; Avg: 25.15 |  |  |  | 18.78
2016-11-30 | Sum: 6.86; Avg: 95.97; Avg: 24.91 |  |  |  | 9.22
2016-12-01 | Sum: 7.11; Avg: 97.71; Avg: 24.67 |  |  |  | 8.44
2016-12-02 | Sum: 0.25; Avg: 88.99; Avg: 25.27 |  |  |  | 18.29
2016-12-03 | Sum: 0; Avg: 88.95; Avg: 25.27 |  |  |  | 21.91
2016-12-04 | Sum: 0; Avg: 91.22; Avg: 25.2 |  |  |  | 16.9
2016-12-05 | Sum: 0; Avg: 91.85; Avg: 25.23 |  |  |  | 16.49
2016-12-06 | Sum: 2.29; Avg: 91.73; Avg: 25.33 |  |  |  | 15.78
2016-12-07 | Sum: 43.94; Avg: 96.12; Avg: 24.13 |  |  |  | 10.8
2016-12-08 | Sum: 2.79; Avg: 95.15; Avg: 24.32 |  |  |  | 11.97
2016-12-09 | Sum: 41.4; Avg: 97.5; Avg: 24.27 |  |  |  | 11.35
2016-12-10 | Sum: 4.83; Avg: 98.11; Avg: 23.26 |  |  |  | 7.05
2016-12-11 | Sum: 1.27; Avg: 90.38; Avg: 24.78 |  |  |  | 18.2
2016-12-12 | Sum: 0.51; Avg: 92.84; Avg: 25.32 |  |  |  | 17.96
2016-12-13 | Sum: 13.72; Avg: 95.48; Avg: 25.12 |  |  |  | 10.47
2016-12-14 | Sum: 0.25; Avg: 94.32; Avg: 25.61 |  |  |  | 13.79
2016-12-15 | Sum: 0; Avg: 89.58; Avg: 25.79 |  |  |  | 13.69
2016-12-16 | Sum: 0; Avg: 86.92; Avg: 26.28 |  |  |  | 14.26
2016-12-17 | Sum: 0; Avg: 83.67; Avg: 26.2 |  |  |  | 21.56
2016-12-18 | Sum: 0; Avg: 83.35; Avg: 26.39 |  |  |  | 20.96
2016-12-19 | Sum: 0; Avg: 83.69; Avg: 26.27 |  |  |  | 19.58
2016-12-20 | Sum: 0; Avg: 79.76; Avg: 26.06 |  |  |  | 19.24
2016-12-21 | Sum: 0; Avg: 78.61; Avg: 26.25 |  |  |  | 20.91
2016-12-22 | Sum: 0.25; Avg: 90.87; Avg: 24.43 |  |  |  | 13.87
2016-12-23 | Sum: 5.59; Avg: 92.17; Avg: 24.1 |  |  |  | 20.96
2016-12-24 | Sum: 2.29; Avg: 94.46; Avg: 24.37 |  |  |  | 16.9
2016-12-25 | Sum: 9.14; Avg: 94.75; Avg: 25.01 |  |  |  | 12.99
2016-12-26 | Sum: 0.25; Avg: 90.31; Avg: 25.53 |  |  |  | 9.48
2016-12-27 | Sum: 0; Avg: 81.46; Avg: 25.93 |  |  |  | 16.89
2016-12-28 | Sum: 0.25; Avg: 86.25; Avg: 25.77 |  |  |  | 21.58
2016-12-29 | Sum: 8.38; Avg: 83.96; Avg: 25.55 |  |  |  | 22.09
2016-12-30 | Sum: 1.02; Avg: 87.88; Avg: 25.46 |  |  |  | 20.41
2016-12-31 | Sum: 0; Avg: 86.79; Avg: 25.92 |  |  |  | 17
2017-01-01 | Sum: 0; Avg: 85.95; Avg: 26.2 |  |  |  | 18.45
2017-01-02 | Sum: 0; Avg: 87.65; Avg: 25.66 |  |  |  | 21.08
2017-01-03 | Sum: 0; Avg: 87.42; Avg: 25.37 |  |  |  | 19.6
2017-01-04 | Sum: 0; Avg: 85.72; Avg: 25.27 |  |  |  | 21.83
2017-01-05 | Sum: 0; Avg: 82.7; Avg: 25.74 |  |  |  | 22.85
2017-01-06 | Sum: 0.25; Avg: 86.71; Avg: 25.41 |  |  |  | 20.67
2017-01-07 | Sum: 4.83; Avg: 93.4; Avg: 25.2 |  |  |  | 15.89
2017-01-08 | Sum: 0; Avg: 86.04; Avg: 26.15 |  |  |  | 18.37
2017-01-09 | Sum: 0; Avg: 79.97; Avg: 25.65 |  |  |  | 17.44
2017-01-10 | Sum: 1.02; Avg: 81.33; Avg: 25.11 |  |  |  | 17.92
2017-01-11 | Sum: 0; Avg: 79.32; Avg: 25.25 |  |  |  | 22.13
2017-01-12 | Sum: 0; Avg: 79.68; Avg: 25.48 |  |  |  | 23.01
2017-01-13 | Sum: 0; Avg: 81.26; Avg: 25.27 |  |  |  | 19.32
2017-01-14 | Sum: 0; Avg: 70.59; Avg: 25.3 |  |  |  | 23.43
2017-01-15 | Sum: 0; Avg: 77.03; Avg: 25.21 |  |  |  | 22.51
2017-01-16 | Sum: 0; Avg: 79.11; Avg: 25.14 |  |  |  | 23.51
2017-01-17 | Sum: 0; Avg: 80.57; Avg: 25.08 |  |  |  | 23.75
2017-01-18 | Sum: 0; Avg: 82.27; Avg: 25.05 |  |  |  | 22.17
2017-01-19 | Sum: 0; Avg: 84.19; Avg: 25.06 |  |  |  | 23.25
2017-01-20 | Sum: 0; Avg: 83.6; Avg: 25.05 |  |  |  | 23.66
2017-01-21 | Sum: 0; Avg: 80.69; Avg: 25.05 |  |  |  | 23.22
2017-01-22 | Sum: 0; Avg: 86.15; Avg: 24.67 |  |  |  | 21.03
2017-01-23 | Sum: 0; Avg: 86.76; Avg: 25.13 |  |  |  | 19.28
2017-01-24 | Sum: 0; Avg: 87.4; Avg: 24.71 |  |  |  | 22.8
2017-01-25 | Sum: 0; Avg: 78.43; Avg: 24.69 |  |  |  | 20.79
2017-01-26 | Sum: 2.29; Avg: 87.91; Avg: 24.57 |  |  |  | 12.74
2017-01-27 | Sum: 2.03; Avg: 89.31; Avg: 25.4 |  |  |  | 18.49
2017-01-28 | Sum: 0; Avg: 82.06; Avg: 25.46 |  |  |  | 23.98
2017-01-29 | Sum: 0; Avg: 80.74; Avg: 25.33 |  |  |  | 17.37
2017-01-30 | Sum: 0.25; Avg: 79.91; Avg: 25.35 |  |  |  | 21.02
2017-01-31 | Sum: 0.25; Avg: 87.78; Avg: 25.17 |  |  |  | 17.37
2017-02-01 | Sum: 0; Avg: 85.37; Avg: 25.47 |  |  |  | 15.97
2017-02-02 | Sum: 0; Avg: 81.21; Avg: 25.46 |  |  |  | 24.13
2017-02-03 | Sum: 5.59; Avg: 85.06; Avg: 25.12 |  |  |  | 21.24
2017-02-04 | Sum: 0; Avg: 88.58; Avg: 25.57 |  |  |  | 13.41
2017-02-05 | Sum: 0; Avg: 86.95; Avg: 25.9 |  |  |  | 20.11
2017-02-06 | Sum: 0; Avg: 86.95; Avg: 25.9 |  |  |  | 20.64
2017-02-07 | Sum: 0; Avg: 86.65; Avg: 25.8 |  |  |  | 22.03
2017-02-08 | Sum: 0; Avg: 87.93; Avg: 25.87 |  |  |  | 21.21
2017-02-09 | Sum: 0; Avg: 89.07; Avg: 25.79 |  |  |  | 19.17
2017-02-10 | Sum: 0; Avg: 80.52; Avg: 26 |  |  |  | 24.61
2017-02-11 | Sum: 3.05; Avg: 80.78; Avg: 24.84 |  |  |  | 23.27
2017-02-12 | Sum: 0; Avg: 83.4; Avg: 25.22 |  |  |  | 23.54
2017-02-13 | Sum: 0; Avg: 83.66; Avg: 25.24 |  |  |  | 25.57
2017-02-14 | Sum: 0; Avg: 83.21; Avg: 24.95 |  |  |  | 24.15
2017-02-15 | Sum: 0; Avg: 83.81; Avg: 24.86 |  |  |  | 24.13
2017-02-16 | Sum: 0; Avg: 85.97; Avg: 24.55 |  |  |  | 24.28
2017-02-17 | Sum: 0; Avg: 84.77; Avg: 24.57 |  |  |  | 25.1
2017-02-18 | Sum: 0; Avg: 83.17; Avg: 24.86 |  |  |  | 26.15
2017-02-19 | 0.25 |  | 81.59 |  |  |  | 25.01 | [7 empty] | 25.55 |  | Jan | Feb | Mar | Apr | May | June | July | Aug | Sep | Oct | Nov | Dec
2017-02-20 | 0 |  | 80.05 |  |  |  | 24.77 | [7 empty] | 24.62
2017-02-21 | 0 |  | 78.66 |  |  |  | 25.17 | [7 empty] | 25.77
2017-02-22 | 0 |  | 78.17 |  |  |  | 25.22 | [7 empty] | 25.52
2017-02-23 | 0 |  | 83.87 |  |  |  | 24.99 | [7 empty] | 25.16
2017-02-24 | 0 |  | 86.68 |  |  |  | 25.27 | [7 empty] | 23.48
2017-02-25 | 0 |  | 85.35 |  |  |  | 25.38 | [7 empty] | 25.99
2017-02-26 | 0 |  | 82.46 |  |  |  | 25.74 | [7 empty] | 25.92
2017-02-27 | 0 |  | 80.81 |  |  |  | 26.02 | [7 empty] | 24.82
2017-02-28 | 0 |  | 82.38 |  |  |  | 26.09 | [7 empty] | 22.98
2017-03-01 | 0 |  | 83.83 |  |  |  | 25.66 | [7 empty] | 25.05
2017-03-02 | 0 |  | 83.61 |  |  |  | 25.94 | [7 empty] | 26.14
2017-03-03 | 0 |  | 85.22 |  |  |  | 25.91 | [7 empty] | 21.84
2017-03-04 | 1.78 |  | 84.45 |  |  |  | 25.56 | [7 empty] | 22.24
2017-03-05 | 3.56 |  | 88.7 |  |  |  | 25.23 | [7 empty] | 11.08
2017-03-06 | 0 |  | 81.75 |  |  |  | 25.77 | [7 empty] | 16.24
2017-03-07 | 0 |  | 83.94 |  |  |  | 25.83 | [7 empty] | 21.69
2017-03-08 | 1.52 |  | 86.2 |  |  |  | 25.28 | [7 empty] | 17.03
2017-03-09 | 0 |  | 85.31 |  |  |  | 25.6 | [7 empty] | 23.69
2017-03-10 | 0 |  | 85.89 |  |  |  | 25.43 | [7 empty] | 20.96
2017-03-11 | 29.72 |  | 89.82 |  |  |  | 25.54 | [7 empty] | 23.02
2017-03-12 | 2.79 |  | 92.86 |  |  |  | 25.23 | [7 empty] | 17.94
2017-03-13 | 0.76 |  | 94.05 |  |  |  | 25.45 | [7 empty] | 17.88
2017-03-14 | 0 |  | 89.52 |  |  |  | 25.82 | [7 empty] | 23.77
2017-03-15 | 0.76 |  | 83.84 |  |  |  | 25.56 | [7 empty] | 24.17
2017-03-16 | 0 |  | 81.77 |  |  |  | 25.7 | [7 empty] | 25.46
2017-03-17 | 0 |  | 82.53 |  |  |  | 25.78 | [7 empty] | 26.47
2017-03-18 | 0 |  | 78.16 |  |  |  | 25.91 | [7 empty] | 27.34
2017-03-19 | 0 |  | 74.42 |  |  |  | 25.54 | [7 empty] | 27.66
2017-03-20 | 4.57 |  | 89.96 |  |  |  | 24.07 | [7 empty] | 20.1
2017-03-21 | 0 |  | 81.37 |  |  |  | 25.75 | [7 empty] | 27.38
2017-03-22 | 0 |  | 83.35 |  |  |  | 25.66 | [7 empty] | 26.08
2017-03-23 | 0 |  | 82.13 |  |  |  | 25.66 | [7 empty] | 25.65
2017-03-24 | 0 |  | 81.85 |  |  |  | 25.76 | [7 empty] | 23.5
2017-03-25 | 17.78 |  | 98.15 |  |  |  | 23.99 | [7 empty] | 8.23
2017-03-26 | 0.25 |  | 91.32 |  |  |  | 25.2 | [7 empty] | 22.16
2017-03-27 | 0 |  | 85.42 |  |  |  | 25.54 | [7 empty] | 27.96
2017-03-28 | 0 |  | 82.71 |  |  |  | 25.66 | [7 empty] | 27.5
2017-03-29 | 0 |  | 79.88 |  |  |  | 25.84 | [7 empty] | 27.84
2017-03-30 | 0 |  | 84.67 |  |  |  | 25.74 | [7 empty] | 27.37
2017-03-31 | 0 |  | 87.24 |  |  |  | 25.93 | [7 empty] | 25.01
2017-04-01 | 2.54 |  | 98.39 |  |  |  | 24.85 | [7 empty] | 11.85
2017-04-02 | 0 |  | 97.84 |  |  |  | 25.46 | [7 empty] | 15.82
2017-04-03 | 0 |  | 90.22 |  |  |  | 26.58 | [7 empty] | 25.55
2017-04-04 | 0 |  | 92.39 |  |  |  | 26.35 | [7 empty] | 23.17
2017-04-05 | 0 |  | 89.02 |  |  |  | 26.61 | [7 empty] | 22.76
2017-04-06 | 0 |  | 89.98 |  |  |  | 26.5 | [7 empty] | 17.88
2017-04-07 | 0 |  | 85.71 |  |  |  | 26.59 | [7 empty] | 25.64
2017-04-08 | 0 |  | 80.43 |  |  |  | 26.19 | [7 empty] | 25.32
2017-04-09 | 0 |  | 77.04 |  |  |  | 25.85 | [7 empty] | 27.8
2017-04-10 | 0 |  | 81.42 |  |  |  | 25.78 | [7 empty] | 26.44
2017-04-11 | 0 |  | 81.2 |  |  |  | 26.06 | [7 empty] | 27.21
2017-04-12 | 0 |  | 81.06 |  |  |  | 26.13 | [7 empty] | 26.69
2017-04-13 | 0 |  | 83.02 |  |  |  | 26.19 | [7 empty] | 26.93
2017-04-14 | 0 |  | 83.92 |  |  |  | 26.79 | [7 empty] | 26.82
2017-04-15 | 0 |  | 91.31 |  |  |  | 26.26 | [7 empty] | 11.99
2017-04-16 | 0 |  | 90.14 |  |  |  | 26.75 | [7 empty] | 24.5
2017-04-17 | 24.13 |  | 98.28 |  |  |  | 24.51 | [7 empty] | 4.52
2017-04-18 | 0 |  | 97.32 |  |  |  | 25 | [7 empty] | 18.02
2017-04-19 | 10.67 |  | 91.12 |  |  |  | 25.49 | [7 empty] | 18.77
2017-04-20 | 1.27 |  | 95.26 |  |  |  | 24.6 | [7 empty] | 12.19
2017-04-21 | 0.25 |  | 88.02 |  |  |  | 25.93 | [7 empty] | 25.68
2017-04-22 | 0 |  | 87.49 |  |  |  | 26.49 | [7 empty] | 25.28
2017-04-23 | 0 |  | 89.66 |  |  |  | 26.45 | [7 empty] | 25.27
2017-04-24 | 0 |  | 88.2 |  |  |  | 26.55 | [7 empty] | 26.71
2017-04-25 | 0 |  | 89.23 |  |  |  | 26.53 | [7 empty] | 25.42
2017-04-26 | 4.57 |  | 93.13 |  |  |  | 25.81 | [7 empty] | 22.24
2017-04-27 | 0 |  | 90.36 |  |  |  | 26.36 | [7 empty] | 23.73
2017-04-28 | 0 |  | 90.81 |  |  |  | 27.3 | [7 empty] | 22.78
2017-04-29 | 0 |  | 95.56 |  |  |  | 26.74 | [7 empty] | 12.87
2017-04-30 | 25.65 |  | 97.93 |  |  |  | 25.3 | [7 empty] | 9.55
2017-05-01 | 0.51 |  | 96.92 |  |  |  | 25.15 | [7 empty] | 14
2017-05-02 | 0 |  | 96.89 |  |  |  | 25.61 | [7 empty] | 13.84
2017-05-03 | 30.23 |  | 99.34 |  |  |  | 24.28 | [7 empty] | 6.94
2017-05-04 | 0.25 |  | 97.38 |  |  |  | 25.12 | [7 empty] | 17.56
2017-05-05 | 2.29 |  | 98.28 |  |  |  | 24.95 | [7 empty] | 15.55
2017-05-06 | 5.84 |  | 99.08 |  |  |  | 24.37 | [7 empty] | 12.06
2017-05-07 | 53.59 |  | 97.18 |  |  |  | 23.71 | [7 empty] | 16.19
2017-05-08 | 4.32 |  | 97.86 |  |  |  | 24.29 | [7 empty] | 13.5
2017-05-09 | 2.29 |  | 100 |  |  |  | 24.04 | [7 empty] | 8.08
2017-05-10 | 1.52 | [5 empty] | 24.4 | [7 empty] | 15.36
2017-05-11 | 3.81 | [5 empty] | 23.84 | [7 empty] | 6.99
2017-05-12 | 27.94 | [5 empty] | 23.92 | [7 empty] | 14.77
2017-05-13 | 0 | [5 empty] | 25.34 | [7 empty] | 18.75
2017-05-14 | 20.32 | [5 empty] | 25.65 | [7 empty] | 17.92
2017-05-15 | 0 | [5 empty] | 26.21 | [7 empty] | 19.31
2017-05-16 | 0.25 | [5 empty] | 25.44 | [7 empty] | 18.74
2017-05-17 | 11.43 | [5 empty] | 24.97 | [7 empty] | 14.15
2017-05-18 | 1.02 | [5 empty] | 25.82 | [7 empty] | 22.78
2017-05-19 | 0 | [5 empty] | 25.7 | [7 empty] | 14.88
2017-05-20 | 26.42 | [5 empty] | 24.04 | [7 empty] | 7.17
2017-05-21 | 0.51 | [5 empty] | 24.42 | [7 empty] | 13.67
2017-05-22 | 2.79 | [5 empty] | 24.72 | [7 empty] | 19.59
2017-05-23 | 0 | [5 empty] | 25.51 | [7 empty] | 16.98
2017-05-24 | 0 | [5 empty] | 26.29 | [7 empty] | 22.92
2017-05-25 | 13.72 | [5 empty] | 25.35 | [7 empty] | 12.63
2017-05-26 | 19.3 | [5 empty] | 24.35 | [7 empty] | 7.55
2017-05-27 | 2.54 | [5 empty] | 23.97 | [7 empty] | 7.69
2017-05-28 | 41.91 | [5 empty] | 24.79 | [7 empty] | 13.36
2017-05-29 | 0 | [5 empty] | 24.46 | [7 empty] | 11.75
2017-05-30 | 0 | [5 empty] | 24.59 | [7 empty] | 11.39
2017-05-31 | 39.62 | [5 empty] | 24.77 | [7 empty] | 13.02
2017-06-01 | 0.51 | [5 empty] | 24.09 | [7 empty] | 10.62
2017-06-02 | 0 | [5 empty] | 25.28 | [7 empty] | 18.12
2017-06-03 | 0 | [5 empty] | 26.47 | [7 empty] | 21.95
2017-06-04 | 6.6 | [5 empty] | 25.85 | [7 empty] | 18.7
2017-06-05 | 30.48 | [5 empty] | 24.98 | [7 empty] | 11.71
2017-06-06 | 0 | [5 empty] | 26.22 | [7 empty] | 24.9
2017-06-07 | 3.05 | [5 empty] | 24.56 | [7 empty] | 7.06
2017-06-08 | 1.02 | [5 empty] | 23.83 | [7 empty] | 8.36
2017-06-09 | 33.53 | [5 empty] | 23.64 | [7 empty] | 14.82
2017-06-10 | 0 | [5 empty] | 24.72 | [7 empty] | 18.38
2017-06-11 | 1.27 | [5 empty] | 23.43 | [7 empty] | 5.24
2017-06-12 | 8.38 | [5 empty] | 24.08 | [7 empty] | 8.8
2017-06-13 | 0.25 | [5 empty] | 24.36 | [7 empty] | 17.96
2017-06-14 | 0 | [5 empty] | 25 | [7 empty] | 20.3
2017-06-15 | 0 | [5 empty] | 25.44 | [7 empty] | 20.5
2017-06-16 | 7.37 | [5 empty] | 24.79 | [7 empty] | 18.88
2017-06-17 | 3.81 | [5 empty] | 24.19 | [7 empty] | 15.39
2017-06-18 | 0.25 | [5 empty] | 25.37 | [7 empty] | 25.89
2017-06-19 | 4.57 | [5 empty] | 23.99 | [7 empty] | 9.16
2017-06-20 | 0 | [5 empty] | 25.38 | [7 empty] | 18.35
2017-06-21 | 13.72 | [5 empty] | 23.15 | [7 empty] | 5.77
2017-06-22 | 0.25 | [5 empty] | 24.42 | [7 empty] | 16.21
2017-06-23 | 9.91 | [5 empty] | 24.69 | [7 empty] | 10.29
2017-06-24 | 4.06 | [5 empty] | 24.38 | [7 empty] | 9.46
2017-06-25 | 1.78 | [5 empty] | 25.01 | [7 empty] | 14.82
2017-06-26 | 1.52 | [5 empty] | 23.8 | [7 empty] | 9.26
2017-06-27 | 27.18 | [5 empty] | 24.44 | [7 empty] | 19.38
2017-06-28 | 10.92 | [5 empty] | 24.41 | [7 empty] | 14.16
2017-06-29 | 0 | [5 empty] | 23.74 | [7 empty] | 9.51
2017-06-30 | 0 | [5 empty] | 24.94 | [7 empty] | 15.34
2017-07-01 | 0 | [5 empty] | 25.25 | [7 empty] | 18.06
2017-07-02 | 12.95 | [5 empty] | 24.64 | [7 empty] | 12.31
2017-07-03 | 18.8 | [5 empty] | 24.4 | [7 empty] | 13.73
2017-07-04 | 0 | [5 empty] | 25.18 | [7 empty] | 18.8
2017-07-05 | 0 | [5 empty] | 25.55 | [7 empty] | 19.36
2017-07-06 | 3.81 | [5 empty] | 24.89 | [7 empty] | 13.39
2017-07-07 | 1.27 | [5 empty] | 23.59 | [7 empty] | 3.61
2017-07-08 | 2.29 | [5 empty] | 23.92 | [7 empty] | 9.51
2017-07-09 | 1.02 | [5 empty] | 24.52 | [7 empty] | 16.61
2017-07-10 | 7.87 | [5 empty] | 23.46 | [7 empty] | 8.69
2017-07-11 | 3.3 | [5 empty] | 23.4 | [7 empty] | 8.47
2017-07-12 | 0 | [5 empty] | 24.27 | [7 empty] | 13.62
2017-07-13 | 13.21 | [5 empty] | 24.07 | [7 empty] | 9.88
2017-07-14 | 4.57 | [5 empty] | 23.83 | [7 empty] | 13.43
2017-07-15 | 36.58 | [5 empty] | 23.45 | [7 empty] | 12.09
2017-07-16 | 0.25 | [5 empty] | 24.08 | [7 empty] | 16.11
2017-07-17 | 0 | [5 empty] | 25.33 | [7 empty] | 19.13
2017-07-18 | 5.59 | [5 empty] | 24.53 | [7 empty] | 11.91
2017-07-19 | 4.06 | [5 empty] | 24.23 | [7 empty] | 11.06
2017-07-20 | 0 | [5 empty] | 25.29 | [7 empty] | 18.87
2017-07-21 | 28.19 | [5 empty] | 24.53 | [7 empty] | 13.04
2017-07-22 | 9.4 | [5 empty] | 24.39 | [7 empty] | 10.06
2017-07-23 | 0 | [5 empty] | 24.26 | [7 empty] | 11.6
2017-07-24 | 0.25 | [5 empty] | 24.73 | [7 empty] | 12.31
2017-07-25 | 8.38 | [5 empty] | 25.13 | [7 empty] | 10.88
2017-07-26 | 0 | [5 empty] | 24.14 | [7 empty] | 16.33
2017-07-27 | 0 | [5 empty] | 24.84 | [7 empty] | 21.17
2017-07-28 | 10.67 | [5 empty] | 24.56 | [7 empty] | 11.48
2017-07-29 | 25.91 | [5 empty] | 24.43 | [7 empty] | 13.06
2017-07-30 | 8.38 | [5 empty] | 23.32 | [7 empty] | 9.87
2017-07-31 | 1.52 | [5 empty] | 23.35 | [7 empty] | 11.64
2017-08-01 | 0 | [5 empty] | 24.67 | [7 empty] | 18.28
2017-08-02 | 0.25 | [5 empty] | 25.02 | [7 empty] | 18.04
2017-08-03 | 0.25 | [5 empty] | 25.81 | [7 empty] | 22.65
2017-08-04 | 3.3 | [5 empty] | 25.25 | [7 empty] | 17.76
2017-08-05 | 3.05 | [5 empty] | 24.62 | [7 empty] | 12.69
2017-08-06 | 0 | [5 empty] | 25.6 | [7 empty] | 24.29
2017-08-07 | 0 | [5 empty] | 25.51 | [7 empty] | 20.26
2017-08-08 | 1.52 | [5 empty] | 24.91 | [7 empty] | 16.82
2017-08-09 | 5.59 | [5 empty] | 24.18 | [7 empty] | 18.44
2017-08-10 | 8.64 | [5 empty] | 23.96 | [7 empty] | 15.22
2017-08-11 | 4.06 | [5 empty] | 23.27 | [7 empty] | 5.78
2017-08-12 | 20.07 | [5 empty] | 23.25 | [7 empty] | 10.99
2017-08-13 | 1.02 | [5 empty] | 24.34 | [7 empty] | 13.1
2017-08-14 | 0.51 | [5 empty] | 25.43 | [7 empty] | 20.64
2017-08-15 | 29.72 | [5 empty] | 24.55 | [7 empty] | 11.13
2017-08-16 | 10.16 | [5 empty] | 23.87 | [7 empty] | 9.29
2017-08-17 | 5.33 | [5 empty] | 24.68 | [7 empty] | 16.26
2017-08-18 | 5.33 | [5 empty] | 24.52 | [7 empty] | 19.2
2017-08-19 | 19.56 | [5 empty] | 24.45 | [7 empty] | 15.15
2017-08-20 | 12.45 | [5 empty] | 23.08 | [7 empty] | 4.09
2017-08-21 | 0 | [5 empty] | 24.84 | [7 empty] | 20.6
2017-08-22 | 0 | [5 empty] | 25.68 | [7 empty] | 25.32
2017-08-23 | 16.26 | [5 empty] | 23.65 | [7 empty] | 7.28
2017-08-24 | 0 | [5 empty] | 24.64 | [7 empty] | 21.54
2017-08-25 | 16.51 | [5 empty] | 24.21 | [7 empty] | 13.41
2017-08-26 | 7.37 | [5 empty] | 24.64 | [7 empty] | 16.83
2017-08-27 | 23.62 | [5 empty] | 24.65 | [7 empty] | 13.19
2017-08-28 | 17.02 | [5 empty] | 23.67 | [7 empty] | 16.3
2017-08-29 | 0.76 | [5 empty] | 24.2 | [7 empty] | 18.39
2017-08-30 | 6.6 | [5 empty] | 24.49 | [7 empty] | 12.48
2017-08-31 | 0 | [5 empty] | 25.31 | [7 empty] | 21.07
2017-09-01 | 0.25 | [5 empty] | 26.03 | [7 empty] | 22.8
2017-09-02 | 10.41 | [5 empty] | 25.53 | [7 empty] | 16.06
2017-09-03 | 3.3 |  | 86.91 |  |  |  | 25.25 | [7 empty] | 19.32
2017-09-04 | 0.25 |  | 92.19 |  |  |  | 25.65 | [7 empty] | 17.34
2017-09-05 | 0.25 |  | 92.13 |  |  |  | 25.67 | [7 empty] | 16.81
2017-09-06 | 33.78 |  | 93.15 |  |  |  | 24.69 | [7 empty] | 10.59
2017-09-07 | 16 |  | 95.66 |  |  |  | 24.22 | [7 empty] | 6.08
2017-09-08 | 0 |  | 85.89 |  |  |  | 25.45 | [7 empty] | 22.15
2017-09-09 | 0.25 |  | 92.92 |  |  |  | 24.49 | [7 empty] | 18.79
2017-09-10 | 0.25 |  | 94.16 |  |  |  | 24.24 | [7 empty] | 10.79
2017-09-11 | 0 |  | 87.59 |  |  |  | 25.65 | [7 empty] | 23.39
2017-09-12 | 0 |  | 86.42 |  |  |  | 26.54 | [7 empty] | 23.2
2017-09-13 | 2.54 |  | 92.93 |  |  |  | 25.61 | [7 empty] | 6.9
2017-09-14 | 5.84 |  | 94.94 |  |  |  | 25.57 | [7 empty] | 13.42
2017-09-15 | 2.54 |  | 94.14 |  |  |  | 25.33 | [7 empty] | 10.19
2017-09-16 | 8.89 |  | 91.91 |  |  |  | 25.77 | [7 empty] | 17.7
2017-09-17 | 0.25 |  | 90.07 |  |  |  | 26.14 | [7 empty] | 17.22
2017-09-18 | 1.27 |  | 91.47 |  |  |  | 25.77 | [7 empty] | 15.66
2017-09-19 | 3.3 |  | 91.96 |  |  |  | 25.53 | [7 empty] | 13.53
2017-09-20 | 51.82 |  | 94.11 |  |  |  | 24.88 | [7 empty] | 12.83
2017-09-21 | 0 |  | 91.15 |  |  |  | 25.43 | [7 empty] | 13.11
2017-09-22 | 0 |  | 87.55 |  |  |  | 26.24 | [7 empty] | 18.22
2017-09-23 | 0 |  | 89.8 |  |  |  | 26.06 | [7 empty] | 18.32
2017-09-24 | 0 |  | 87.72 |  |  |  | 26.22 | [7 empty] | 22.91
2017-09-25 | 5.08 |  | 91.07 |  |  |  | 25.71 | [7 empty] | 11.34
2017-09-26 | 0 |  | 87.59 |  |  |  | 25.91 | [7 empty] | 23.13
2017-09-27 | 0 |  | 85.46 |  |  |  | 26.62 | [7 empty] | 21.7
2017-09-28 | 0 |  | 92.84 |  |  |  | 25.38 | [7 empty] | 13.01
2017-09-29 | 1.02 |  | 92.24 |  |  |  | 25.35 | [7 empty] | 15.59
2017-09-30 | 0 |  | 90.44 |  |  |  | 25.54 | [7 empty] | 16.52
2017-10-01 | 6.1 |  | 91.82 |  |  |  | 25.21 | [7 empty] | 13.29
2017-10-02 | 0 |  | 92.56 |  |  |  | 25.37 | [7 empty] | 11.84
2017-10-03 | 8.13 |  | 91.72 |  |  |  | 24.97 | [7 empty] | 11.55
2017-10-04 | 0 |  | 90.22 |  |  |  | 24.95 | [7 empty] | 16.01
2017-10-05 | 0 |  | 87.19 |  |  |  | 24.14 | [7 empty] | 15.12
2017-10-06 | 0 |  | 85.73 |  |  |  | 25.03 | [7 empty] | 14.16
2017-10-07 | 0 |  | 80.7 |  |  |  | 26.73 | [7 empty] | 22.71
2017-10-08 | 0 |  | 85.13 |  |  |  | 26.77 | [7 empty] | 19.9
2017-10-09 | 0.51 |  | 87.04 |  |  |  | 25.26 | [7 empty] | 16.59
2017-10-10 | 0 |  | 85.81 |  |  |  | 25.68 | [7 empty] | 17.67
2017-10-11 | 0 |  | 88.93 |  |  |  | 25.91 | [7 empty] | 18.43
2017-10-12 | 9.65 |  | 91.31 |  |  |  | 25.8 | [7 empty] | 21.06
2017-10-13 | 4.57 |  | 95.03 |  |  |  | 25.53 | [7 empty] | 9.11
2017-10-14 | 0.51 |  | 95.58 |  |  |  | 25.88 | [7 empty] | 10.86
2017-10-15 | 0.25 |  | 87.87 |  |  |  | 27.33 | [7 empty] | 18.64
2017-10-16 | 1.78 |  | 89.92 |  |  |  | 26.78 | [7 empty] | 16.76
2017-10-17 | 2.54 |  | 93.26 |  |  |  | 26.03 | [7 empty] | 15.26
2017-10-18 | 1.02 |  | 93.76 |  |  |  | 26.08 | [7 empty] | 14
2017-10-19 | 31.5 |  | 93.29 |  |  |  | 25.99 | [7 empty] | 14.38
2017-10-20 | 2.03 |  | 92.23 |  |  |  | 26.38 | [7 empty] | 19.63
2017-10-21 | 0 |  | 92 |  |  |  | 26.51 | [7 empty] | 19.82
2017-10-22 | 23.62 |  | 93.33 |  |  |  | 25.28 | [7 empty] | 10.67
2017-10-23 | 2.29 |  | 94.42 |  |  |  | 25.25 | [7 empty] | 15.51
2017-10-24 | 16 |  | 94.57 |  |  |  | 24.87 | [7 empty] | 14.25
2017-10-25 | 1.02 |  | 90.53 |  |  |  | 24.81 | [7 empty] | 14.13
2017-10-26 | 0 |  | 86.29 |  |  |  | 25.78 | [7 empty] | 20.2
2017-10-27 | 3.05 |  | 91.92 |  |  |  | 25.41 | [7 empty] | 13.09
2017-10-28 | 10.67 |  | 93.17 |  |  |  | 24.01 | [7 empty] | 5.79
2017-10-29 | 0.51 |  | 92.87 |  |  |  | 24.84 | [7 empty] | 14.17
2017-10-30 | 0.25 |  | 89.12 |  |  |  | 25.55 | [7 empty] | 17.17
2017-10-31 | 4.83 |  | 88.55 |  |  |  | 25.72 | [7 empty] | 20.2
2017-11-01 | 7.11 |  | 92.81 |  |  |  | 25.7 | [7 empty] | 15.37
2017-11-02 | 16 |  | 92.65 |  |  |  | 25.87 | [7 empty] | 15.83
2017-11-03 | 0 |  | 90.84 |  |  |  | 25.76 | [7 empty] | 15.92
2017-11-04 | 23.88 |  | 93.02 |  |  |  | 24.67 | [7 empty] | 15.85
2017-11-05 | 3.56 |  | 94.55 |  |  |  | 24.43 | [7 empty] | 10.23
2017-11-06 | 18.8 |  | 90.11 |  |  |  | 25.17 | [7 empty] | 22.03
2017-11-07 | 6.1 |  | 92.4 |  |  |  | 24.47 | [7 empty] | 13.52
2017-11-08 | 3.81 |  | 90.82 |  |  |  | 25 | [7 empty] | 21.53
2017-11-09 | 11.94 |  | 95.4 |  |  |  | 23.69 | [7 empty] | 7.15
2017-11-10 | 2.54 |  | 93.71 |  |  |  | 24.09 | [7 empty] | 9.56
2017-11-11 | 0 |  | 89.77 |  |  |  | 25.39 | [7 empty] | 21.2
2017-11-12 | 12.45 |  | 87.97 |  |  |  | 26.14 | [7 empty] | 18.98
2017-11-13 | 2.79 |  | 95.57 |  |  |  | 24.16 | [7 empty] | 7.39
2017-11-14 | 49.78 |  | 93.57 |  |  |  | 24.37 | [7 empty] | 13
2017-11-15 | 8.64 |  | 92.45 |  |  |  | 24.16 | [7 empty] | 11.86
2017-11-16 | 58.17 |  | 95.22 |  |  |  | 23.64 | [7 empty] | 9.49
2017-11-17 | 34.54 |  | 95.33 |  |  |  | 23.32 | [7 empty] | 7.87
2017-11-18 | 14.48 |  | 90.56 |  |  |  | 24.17 | [7 empty] | 16.5
2017-11-19 | 12.7 |  | 91.66 |  |  |  | 24.07 | [7 empty] | 17.15
2017-11-20 | 0 |  | 85.28 |  |  |  | 25.02 | [7 empty] | 23.24
2017-11-21 | 2.03 |  | 86.95 |  |  |  | 25.26 | [7 empty] | 21.3
2017-11-22 | 0 |  | 92.24 |  |  |  | 24.79 | [7 empty] | 13.54
2017-11-23 | 2.03 |  | 95.16 |  |  |  | 24.06 | [7 empty] | 12.94
2017-11-24 | 0.25 |  | 92.92 |  |  |  | 24.62 | [7 empty] | 17.56
2017-11-25 | 2.03 |  | 94.99 |  |  |  | 24.73 | [7 empty] | 13.97
2017-11-26 | 18.54 |  | 97.63 |  |  |  | 24.46 | [7 empty] | 13.92
2017-11-27 | 34.8 |  | 96.86 |  |  |  | 23.5 | [7 empty] | 9.93
2017-11-28 | 7.87 |  | 93.8 |  |  |  | 24.59 | [7 empty] | 14.82
2017-11-29 | 40.64 |  | 96.53 |  |  |  | 24.49 | [7 empty] | 8.14
2017-11-30 | 2.03 |  | 94.91 |  |  |  | 24.24 | [7 empty] | 11.37
2017-12-01 | 38.35 |  | 96.21 |  |  |  | 23.67 | [7 empty] | 5.83
2017-12-02 | 3.05 |  | 94.33 |  |  |  | 23.92 | [7 empty] | 9.42
2017-12-03 | 19.56 |  | 94.19 |  |  |  | 24.34 | [7 empty] | 16.34
2017-12-04 | 7.62 |  | 96.57 |  |  |  | 24.15 | [7 empty] | 10.73
2017-12-05 | 0.25 |  | 93.95 |  |  |  | 24.97 | [7 empty] | 17.53
2017-12-06 | 2.54 |  | 94.59 |  |  |  | 24.88 | [7 empty] | 11.4
2017-12-07 | 6.35 |  | 91.27 |  |  |  | 25.36 | [7 empty] | 18.26
2017-12-08 | 11.94 |  | 93.89 |  |  |  | 24.34 | [7 empty] | 11.51
2017-12-09 | 62.74 |  | 94.33 |  |  |  | 24.44 | [7 empty] | 11.93
2017-12-10 | 11.43 |  | 95.02 |  |  |  | 24.48 | [7 empty] | 13.37
2017-12-11 | 4.83 |  | 94.46 |  |  |  | 22.96 | [7 empty] | 13.01
2017-12-12 | 3.3 |  | 95.52 |  |  |  | 22.71 | [7 empty] | 8.44
2017-12-13 | 11.68 |  | 96.88 |  |  |  | 23.32 | [7 empty] | 7.37
2017-12-14 | 4.32 |  | 92.03 |  |  |  | 24.3 | [7 empty] | 16.02
2017-12-15 | 1.27 |  | 90.46 |  |  |  | 24.79 | [7 empty] | 18.8
2017-12-16 | 0.25 |  | 89.48 |  |  |  | 25.79 | [7 empty] | 20.36
2017-12-17 | 0 |  | 86.6 |  |  |  | 26.16 | [7 empty] | 21.51
2017-12-18 | 0 |  | 85.02 |  |  |  | 26.14 | [7 empty] | 20.44
2017-12-19 | 0 |  | 87.73 |  |  |  | 25.98 | [7 empty] | 21.58
2017-12-20 | 0 |  | 84.53 |  |  |  | 26.18 | [7 empty] | 22.46
2017-12-21 | 0 |  | 85.8 |  |  |  | 25.79 | [7 empty] | 19.15
2017-12-22 | 0 |  | 85.93 |  |  |  | 25.82 | [7 empty] | 21.28
2017-12-23 | 0 |  | 85.19 |  |  |  | 25.82 | [7 empty] | 21.03
2017-12-24 | 0 |  | 84.78 |  |  |  | 26.05 | [7 empty] | 18.3
2017-12-25 | 0 |  | 83.94 |  |  |  | 25.55 | [7 empty] | 17.88
2017-12-26 | 1.78 |  | 84.07 |  |  |  | 25.34 | [7 empty] | 18.3
2017-12-27 | 0 |  | 85.05 |  |  |  | 25.25 | [7 empty] | 17.06
2017-12-28 | 0 |  | 87.11 |  |  |  | 25.42 | [7 empty] | 18.97
2017-12-29 | 35.05 |  | 95.95 |  |  |  | 23.46 | [7 empty] | 8.27
2017-12-30 | 9.91 |  | 96.62 |  |  |  | 23.83 | [7 empty] | 7.47
2017-12-31 | 3.05 |  | 89.78 |  |  |  | 24.7 | [7 empty] | 10.46
2018-01-01
2018-01-02
2018-01-03
2018-01-04
2018-01-05
2018-01-06
2018-01-07
2018-01-08
2018-01-09
2018-01-10
2018-01-11
2018-01-12
2018-01-13
2018-01-14
2018-01-15
2018-01-16
2018-01-17
2018-01-18
2018-01-19
2018-01-20
2018-01-21
2018-01-22
2018-01-23
2018-01-24
2018-01-25
2018-01-26
2018-01-27
2018-01-28
2018-01-29
2018-01-30
2018-01-31
2018-02-01
2018-02-02
2018-02-03
2018-02-04
2018-02-05
2018-02-06
2018-02-07
2018-02-08
2018-02-09
2018-02-10
2018-02-11
2018-02-12
2018-02-13
2018-02-14
2018-02-15
2018-02-16
2018-02-17
2018-02-18
2018-02-19
2018-02-20
2018-02-21
2018-02-22
2018-02-23
2018-02-24
2018-02-25
2018-02-26
2018-02-27
2018-02-28
2018-03-01
2018-03-02
2018-03-03
2018-03-04
2018-03-05
2018-03-06
2018-03-07
2018-03-08
2018-03-09
2018-03-10
2018-03-11
2018-03-12
2018-03-13
2018-03-14
2018-03-15
2018-03-16
2018-03-17
2018-03-18
2018-03-19
2018-03-20
2018-03-21
2018-03-22
2018-03-23
2018-03-24
2018-03-25
2018-03-26
2018-03-27
2018-03-28
2018-03-29
2018-03-30
2018-03-31
2018-04-01
2018-04-02
2018-04-03
2018-04-04
2018-04-05
2018-04-06
2018-04-07
2018-04-08
2018-04-09
2018-04-10
2018-04-11
2018-04-12
2018-04-13
2018-04-14
2018-04-15
2018-04-16
2018-04-17
2018-04-18
2018-04-19
2018-04-20
2018-04-21
2018-04-22
2018-04-23
2018-04-24
2018-04-25
2018-04-26
2018-04-27
2018-04-28
2018-04-29
2018-04-30
2018-05-01
2018-05-02
2018-05-03
2018-05-04
2018-05-05
2018-05-06
2018-05-07
2018-05-08
2018-05-09
2018-05-10
2018-05-11
2018-05-12
2018-05-13
2018-05-14
2018-05-15
2018-05-16
2018-05-17
2018-05-18
2018-05-19
2018-05-20
2018-05-21
2018-05-22
2018-05-23
2018-05-24
2018-05-25
2018-05-26
2018-05-27
2018-05-28
2018-05-29
2018-05-30
2018-05-31
2018-06-01
2018-06-02
2018-06-03
2018-06-04
2018-06-05
2018-06-06
2018-06-07
2018-06-08
2018-06-09
2018-06-10
2018-06-11
2018-06-12
2018-06-13
2018-06-14
2018-06-15
2018-06-16
2018-06-17
2018-06-18
2018-06-19
2018-06-20
2018-06-21
2018-06-22
2018-06-23
2018-06-24
2018-06-25
2018-06-26
2018-06-27
2018-06-28
2018-06-29
2018-06-30
2018-07-01
2018-07-02
2018-07-03
2018-07-04
2018-07-05
2018-07-06
2018-07-07
2018-07-08
2018-07-09
2018-07-10
2018-07-11
2018-07-12
2018-07-13
2018-07-14
2018-07-15
2018-07-16
2018-07-17
2018-07-18
2018-07-19
2018-07-20
2018-07-21
2018-07-22
2018-07-23
2018-07-24
2018-07-25
2018-07-26
2018-07-27
2018-07-28
2018-07-29
2018-07-30
2018-07-31
2018-08-01
2018-08-02
2018-08-03
2018-08-04
2018-08-05
2018-08-06
2018-08-07
2018-08-08
2018-08-09
2018-08-10
2018-08-11
2018-08-12
2018-08-13
2018-08-14
2018-08-15
2018-08-16
2018-08-17
2018-08-18
2018-08-19
2018-08-20
2018-08-21
2018-08-22
2018-08-23
2018-08-24
2018-08-25
2018-08-26
2018-08-27
2018-08-28
2018-08-29
2018-08-30
2018-08-31
2018-09-01
2018-09-02
2018-09-03
2018-09-04
2018-09-05
2018-09-06
2018-09-07
2018-09-08
2018-09-09
2018-09-10
2018-09-11
2018-09-12
2018-09-13
2018-09-14
2018-09-15
2018-09-16
2018-09-17
2018-09-18
2018-09-19
2018-09-20
2018-09-21
2018-09-22
2018-09-23
2018-09-24
2018-09-25
2018-09-26
2018-09-27
2018-09-28
2018-09-29
2018-09-30
2018-10-01
2018-10-02
2018-10-03
2018-10-04
2018-10-05
2018-10-06
2018-10-07
2018-10-08
2018-10-09
2018-10-10
2018-10-11
2018-10-12
2018-10-13
2018-10-14
2018-10-15
2018-10-16
2018-10-17
2018-10-18
2018-10-19
2018-10-20
2018-10-21
2018-10-22
2018-10-23
2018-10-24
2018-10-25
2018-10-26
2018-10-27
2018-10-28
2018-10-29
2018-10-30
2018-10-31
2018-11-01
2018-11-02
2018-11-03
2018-11-04
2018-11-05
2018-11-06
2018-11-07
2018-11-08
2018-11-09
2018-11-10
2018-11-11
2018-11-12
2018-11-13
2018-11-14
2018-11-15
2018-11-16
2018-11-17
2018-11-18
2018-11-19
2018-11-20
2018-11-21
2018-11-22
2018-11-23
2018-11-24
2018-11-25
2018-11-26
2018-11-27
2018-11-28
2018-11-29
2018-11-30
2018-12-01
2018-12-02
2018-12-03
2018-12-04
2018-12-05
2018-12-06
2018-12-07
2018-12-08
2018-12-09
2018-12-10
2018-12-11
2018-12-12
2018-12-13
2018-12-14
2018-12-15
2018-12-16
2018-12-17
2018-12-18
2018-12-19
2018-12-20
2018-12-21
2018-12-22
2018-12-23
2018-12-24
2018-12-25
2018-12-26
2018-01-01
2018-01-02
2018-01-03
2018-01-04
2018-01-05
2018-01-06
2018-01-07
2018-01-08
2018-01-09
2018-01-10
2018-01-11
2018-01-12
2018-01-13
2018-01-14
2018-01-15
2018-01-16
2018-01-17
2018-01-18
2018-01-19
2018-01-20
2018-01-21
2018-01-22
2018-01-23
2018-01-24
2018-01-25
2018-01-26
2018-01-27
2018-01-28
2018-01-29
2018-01-30
2018-01-31
2018-02-01
2018-02-02
2018-02-03
2018-02-04
2018-02-05
2018-02-06
2018-02-07
2018-02-08
2018-02-09
2018-02-10
2018-02-11
2018-02-12
2018-02-13
2018-02-14
2018-02-15
2018-02-16
2018-02-17
2018-02-18
2018-02-19
2018-02-20
2018-02-21
2018-02-22
2018-02-23
2018-02-24
2018-02-25
2018-02-26
2018-02-27
2018-02-28
2018-03-01
2018-03-02
2018-03-03
2018-03-04
2018-03-05
2018-03-06
2018-03-07
2018-03-08
2018-03-09
2018-03-10
2018-03-11
2018-03-12
2018-03-13
2018-03-14
2018-03-15
2018-03-16
2018-03-17
2018-03-18
2018-03-19
2018-03-20
2018-03-21
2018-03-22
2018-03-23
2018-03-24
2018-03-25
2018-03-26
2018-03-27
2018-03-28
2018-03-29
2018-03-30
2018-03-31
2018-04-01
2018-04-02
2018-04-03
2018-04-04
2018-04-05
2018-04-06
2018-04-07
2018-04-08
2018-04-09
2018-04-10
2018-04-11
2018-04-12
2018-04-13
2018-04-14
2018-04-15
2018-04-16
2018-04-17
2018-04-18
2018-04-19
2018-04-20
2018-04-21
2018-04-22
2018-04-23
2018-04-24
2018-04-25
2018-04-26
2018-04-27
2018-04-28
2018-04-29
2018-04-30
2018-05-01
2018-05-02
2018-05-03
2018-05-04
2018-05-05
2018-05-06
2018-05-07
2018-05-08
2018-05-09
2018-05-10
2018-05-11
2018-05-12
2018-05-13
2018-05-14
2018-05-15
2018-05-16
2018-05-17
2018-05-18
2018-05-19
2018-05-20
2018-05-21
2018-05-22
2018-05-23
2018-05-24
2018-05-25
2018-05-26
2018-05-27
2018-05-28
2018-05-29
2018-05-30
2018-05-31
2018-06-01
2018-06-02
2018-06-03
2018-06-04
2018-06-05
2018-06-06
2018-06-07
2018-06-08
2018-06-09
2018-06-10
2018-06-11
2018-06-12
2018-06-13
2018-06-14
2018-06-15
2018-06-16
2018-06-17
2018-06-18
2018-06-19
2018-06-20
2018-06-21
2018-06-22
2018-06-23
2018-06-24
2018-06-25
2018-06-26
2018-06-27
2018-06-28
2018-06-29
2018-06-30
2018-07-01
2018-07-02
2018-07-03
2018-07-04
2018-07-05
2018-07-06
2018-07-07
2018-07-08
2018-07-09
2018-07-10
2018-07-11
2018-07-12
2018-07-13
2018-07-14
2018-07-15
2018-07-16
2018-07-17
2018-07-18
2018-07-19
2018-07-20
2018-07-21
2018-07-22
2018-07-23
2018-07-24
2018-07-25
2018-07-26
2018-07-27
2018-07-28
2018-07-29
2018-07-30
2018-07-31
2018-08-01
2018-08-02
2018-08-03
2018-08-04
2018-08-05
2018-08-06
2018-08-07
2018-08-08
2018-08-09
2018-08-10
2018-08-11
2018-08-12
2018-08-13
2018-08-14
2018-08-15
2018-08-16
2018-08-17
2018-08-18
2018-08-19
2018-08-20
2018-08-21
2018-08-22
2018-08-23
2018-08-24
2018-08-25
2018-08-26
2018-08-27
2018-08-28
2018-08-29
2018-08-30
2018-08-31
2018-09-01
2018-09-02
2018-09-03
2018-09-04
2018-09-05
2018-09-06
2018-09-07
2018-09-08
2018-09-09
2018-09-10
2018-09-11
2018-09-12
2018-09-13
2018-09-14
2018-09-15
2018-09-16
2018-09-17
2018-09-18
2018-09-19
2018-09-20
2018-09-21
2018-09-22
2018-09-23
2018-09-24
2018-09-25
2018-09-26
2018-09-27
2018-09-28
2018-09-29
2018-09-30
2018-10-01
2018-10-02
2018-10-03
2018-10-04
2018-10-05
2018-10-06
2018-10-07
2018-10-08
2018-10-09
2018-10-10
2018-10-11
2018-10-12
2018-10-13
2018-10-14
2018-10-15
2018-10-16
2018-10-17
2018-10-18
2018-10-19
2018-10-20
2018-10-21
2018-10-22
2018-10-23
2018-10-24
2018-10-25
2018-10-26
2018-10-27
2018-10-28
2018-10-29
2018-10-30
2018-10-31
2018-11-01
2018-11-02
2018-11-03
2018-11-04
2018-11-05
2018-11-06
2018-11-07
2018-11-08
2018-11-09
2018-11-10
2018-11-11
2018-11-12
2018-11-13
2018-11-14
2018-11-15
2018-11-16
2018-11-17
2018-11-18
2018-11-19
2018-11-20
2018-11-21
2018-11-22
2018-11-23
2018-11-24
2018-11-25
2018-11-26
2018-11-27
2018-11-28
2018-11-29
2018-11-30
2018-12-01
2018-12-02
2018-12-03
2018-12-04
2018-12-05
2018-12-06
2018-12-07
2018-12-08
2018-12-09
2018-12-10
2018-12-11
2018-12-12
2018-12-13
2018-12-14
2018-12-15
2018-12-16
2018-12-17
2018-12-18
2018-12-19
2018-12-20
2018-12-21
2018-12-22
2018-12-23
2018-12-24
2018-12-25
2018-12-26
2018-12-27
2018-12-28
2018-12-29
2018-12-30
2018-12-31
2019-01-01
2019-01-02
2019-01-03
2019-01-04
2019-01-05
2019-01-06
2019-01-07
2019-01-08
2019-01-09
2019-01-10
2019-01-11
2019-01-12
2019-01-13
2019-01-14
2019-01-15
2019-01-16
2019-01-17
2019-01-18
2019-01-19 | 0.76 |  | 83.64 |  |  |  | 25.25 | 23.44 | 28.01 | 13.84 | 49.61 | 335.14 | 40.5726 |  | 19.43
2019-01-20 | 0.25 |  | 82.8 |  |  |  | 25.57 | 24.33 | 28.07 | 15.23 | 43.88 | 331.9 | 41.9472 |  | 20.12
2019-01-21 | 2.29 |  | 80.82 |  |  |  | 25.26 | 22.83 | 27.8 | 16.7 | 45.43 | 335.06 | 35.9943 |  | 17.22
2019-01-22 | 0.25 |  | 81.32 |  |  |  | 25.09 | 23.31 | 27.19 | 16.66 | 49.68 | 338.35 | 36.9291 |  | 17.64
2019-01-23 | 28.71 |  | 81.07 |  |  |  | 25.62 | 24.26 | 28.62 | 13.01 | 38.52 | 332.14 | 45.1639 |  | 21.87
2019-01-24 | 0.51 |  | 85.92 |  |  |  | 25.22 | 24.19 | 28.24 | 14.13 | 34.42 | 321 | 26.9093 |  | 12.79
2019-01-25 | 3.3 |  | 82.11 |  |  |  | 25.68 | 24.19 | 28.89 | 13.85 | 36.83 | 330.91 | 44.5798 |  | 21.5
2019-01-26 | 0 |  | 83.04 |  |  |  | 25.36 | 23.85 | 28.41 | 12.1 | 37.33 | 332.68 | 39.9609 |  | 19.28
2019-01-27 | 0 |  | 81.39 |  |  |  | 25.17 | 23.17 | 28.31 | 11.1 | 33.3 | 323.47 | 48.9612 |  | 23.67
2019-01-28 | 2.03 |  | 83.78 |  |  |  | 24.85 | 22.97 | 27.8 | 12.95 | 38.95 | 309.41 | 36.3183 |  | 17.5
2019-01-29 | 1.52 |  | 83.66 |  |  |  | 24.73 | 23.58 | 27.12 | 13.95 | 36.4 | 317.82 | 33.3625 |  | 16.18
2019-01-30 | 5.59 |  | 76.03 |  |  |  | 24.86 | 22.76 | 28.28 | 12.87 | 39.71 | 339.25 | 50.449 |  | 24.54
2019-01-31 | 1.27 |  | 76.64 |  |  |  | 24.7 | 22.83 | 27.73 | 13.45 | 37.33 | 330.04 | 45.7246 |  | 22.13
2019-02-01 | 0 |  | 82.55 |  |  |  | 24.8 | 22.7 | 27.84 | 11.57 | 35.06 | 331.88 | 36.5006 |  | 17.7
2019-02-02 | 0 |  | 80.43 |  |  |  | 25.09 | 23.31 | 28.28 | 12.41 | 38.52 | 333.57 | 45.5406 |  | 22.13
2019-02-03 | 0 |  | 79.79 |  |  |  | 24.76 | 22.9 | 28.21 | 13.2 | 36.76 | 334.39 | 42.8752 |  | 20.89
2019-02-04 | 0 |  | 76.3 |  |  |  | 24.88 | 23.31 | 27.73 | 12.02 | 38.45 | 330.57 | 49.1875 |  | 24.03
2019-02-05 | 0 |  | 81.32 |  |  |  | 24.85 | 23.44 | 27.67 | 13.7 | 38.38 | 333.74 | 31.2293 |  | 15.08
2019-02-06 | 0 |  | 78.49 |  |  |  | 24.89 | 23.85 | 27.39 | 13.59 | 37.33 | 336.01 | 33.798 |  | 16.35
2019-02-07 | 0 |  | 79.38 |  |  |  | 25.18 | 23.92 | 28.01 | 14.03 | 40.28 | 330.64 | 42.9451 |  | 20.92
2019-02-08 | 2.03 |  | 83.19 |  |  |  | 24.97 | 23.48 | 27.32 | 15.05 | 42.41 | 335.09 | 26.8886 |  | 12.97
2019-02-09 | 6.35 |  | 85.73 |  |  |  | 24.18 | 23.04 | 27.12 | 14.54 | 48.2 | 341.27 | 31.9732 |  | 15.19
2019-02-10 | 0.25 |  | 77.57 |  |  |  | 25.06 | 23.72 | 27.63 | 15.44 | 48.35 | 336.95 | 44.0251 |  | 21.04
2019-02-11 | 0.76 |  | 79.8 |  |  |  | 25.11 | 22.42 | 27.8 | 15.39 | 42.12 | 331.6 | 44.2938 |  | 21.1
2019-02-12 | 1.27 |  | 83.15 |  |  |  | 25.28 | 23.99 | 28.48 | 12.95 | 33.73 | 320.81 | 42.4855 |  | 20.33
2019-02-13 | 0 |  | 84.28 |  |  |  | 25.29 | 23.78 | 28.21 | 12.12 | 39.78 | 318.76 | 46.8824 |  | 22.5
2019-02-14 | 0 |  | 86.31 |  |  |  | 25.4 | 23.85 | 27.6 | 14.02 | 35.28 | 321.72 | 33.7453 |  | 16.29
2019-02-15 | 0.76 |  | 85.06 |  |  |  | 25.28 | 24.34 | 27.3 | 13.16 | 34.29 | 321.11 | 28.8084 |  | 13.81
2019-02-16 | 0 |  | 87.36 |  |  |  | 25.35 | 23.86 | 27.84 | 10.97 | 32.95 | 325.88 | 40.6046 |  | 19.7
2019-02-17 | 0 |  | 84.11 |  |  |  | 25.65 | 23.19 | 29.73 | 10.66 | 35 | 325.95 | 49.6411 |  | 24.11
2019-02-18 | 0 |  | 83.49 |  |  |  | 25.7 | 24.34 | 28.58 | 13.63 | 38.03 | 327.4 | 35.9346 |  | 17.37
2019-02-19 | 1.02 |  | 77.98 |  |  |  | 25.43 | 23.8 | 28.52 | 13.16 | 37.96 | 331.16 | 49.1305 | 2347 | 23.77 | 1116
2019-02-20 | 0 |  | 82.48 |  |  |  | 25.29 | 23.53 | 28.65 | 11.41 | 30.34 | 320.33 | 49.7275 | 2249 | 23.91 | 1077
2019-02-21 | 0 |  | 85.9 |  |  |  | 25.5 | 23.53 | 28.72 | 11.59 | 34.36 | 327.2 | 46.7416 | 2611 | 22.51 | 1251
2019-02-22 | 0 |  | 83.63 |  |  |  | 25.61 | 24.41 | 28.45 | 11.81 | 31.47 | 334.67 | 36.0616 | 2889 | 17.13 | 1401
2019-02-23 | 0 |  | 85.59 |  |  |  | 25.48 | 24.27 | 28.32 | 12.81 | 34.61 | 330.58 | 36.8807 | 2834 | 17.61 | 1385
2019-02-24 | 0 |  | 84.06 |  |  |  | 25.5 | 23.87 | 28.99 | 13.03 | 34.12 | 330.71 | 47.5848 | 2388 | 22.88 | 1153
2019-02-25 | 0 |  | 80.54 |  |  |  | 25.68 | 23.53 | 29.6 | 12.98 | 39.62 | 345.48 | 50.43 | 2500 | 24.46 | 1214
2019-02-26 | 0 |  | 79.02 |  |  |  | 25.53 | 23.81 | 29.05 | 14.42 | 40.47 | 339.65 | 52.9891 | 2263 | 25.73 | 1102
2019-02-27 | 0 |  | 80.57 |  |  |  | 25.24 | 23.47 | 28.38 | 13.66 | 37.5 | 332.23 | 47.2133 | 2291 | 23.06 | 1116
2019-02-28 | 0 |  | 80.61 |  |  |  | 25.7 | 23.94 | 29.6 | 12.82 | 32.03 | 330.79 | 52.3904 | 2131 | 25.29 | 1018
2019-03-01 | 0 |  | 84.91 |  |  |  | 25.15 | 23.74 | 27.91 | 13.94 | 33.59 | 321.41 | 40.6633 | 2500 | 19.55 | 1252
2019-03-02 | 0 |  | 83.33 |  |  |  | 25.37 | 23.67 | 28.95 | 12.47 | 34.05 | 331.05 | 51.8962 | 2486 | 24.98 | 1207
2019-03-03 | 0 |  | 84.31 |  |  |  | 25.17 | 23.67 | 27.84 | 12.56 | 34.54 | 329.02 | 43.3504 | 2653 | 20.66 | 1281
2019-03-04 | 0 |  | 83.44 |  |  |  | 25.12 | 23.1 | 28.85 | 12.42 | 35.53 | 332.97 | 45.532 | 2569 | 21.76 | 1250
2019-03-05 | 0.51 |  | 82.32 |  |  |  | 25.35 | 23.74 | 28.65 | 13.98 | 42.02 | 338.85 | 49.2446 | 2653 | 23.45 | 1197
2019-03-06 | 0.76 |  | 81.17 |  |  |  | 25.13 | 23.47 | 28.28 | 16.01 | 45.09 | 336.54 | 49.3361 | 2542 | 23.6 | 1216
2019-03-07 | 0 | [8 empty] | 15.32 | 36.76 | 339.23
2019-03-08 | 1.78 | [8 empty] | 16.94 | 42.09 | 333.17 | 54.699 | 3127 | 26.13 | 1455
2019-03-09 | 0.76 | [8 empty] | 16.92 | 42.09 | 335.45 | 48.9301 | 2618 | 23.43 | 1270
2019-03-10 | 1.52
2019-03-11 | 0.762
2019-03-12 | 0 |  | 81.12 |  |  |  | 25.73 | 22.99 | 28.85 | 16.05 | 43.18 | 340.34 | 56.5203 | 2423 | 27.22 | 1162
2019-03-13 | 0 |  | 78.47 |  |  |  | 25.44 | 22.62 | 28.79 | 14.74 | 37.96 | 333.86 | 57.4163 | 2458 | 27.7 | 1189
2019-03-14 | 0.51 |  | 85.31 |  |  |  | 25.02 | 22.79 | 27.3 | 14.13 | 31.19 | 326.26 | 31.568 | 2911 | 14.85 | 1381
2019-03-15 | 0 |  | 84.04 |  |  |  | 26.12 | 23.19 | 30.88 | 14.39 | 41.38 | 334.75 | 57.2167 | 2235 | 27.48 | 1068
2019-03-16 | 0 |  | 81.16 |  |  |  | 26.19 | 22.99 | 29.73 | 15.07 | 40.11 | 347.8 | 55.7971 | 2235 | 26.78 | 1068
2019-03-17 | 0 |  | 79.42 |  |  |  | 25.99 | 23.33 | 28.99 | 17.38 | 42.94 | 340.22 | 56.1903 | 2263 | 27.13 | 1095
2019-03-18 | 0.76 |  | 88.79 |  |  |  | 25.13 | 23.39 | 26.83 | 15.99 | 42.41 | 327.68 | 28.7945 | 2946 | 13.58 | 1462
2019-03-19 | 0 |  | 86.41 |  |  |  | 25.75 | 23.39 | 29.06 | 13.61 | 36.27 | 329.36 | 45.875 | 2625 | 22.08 | 1263
2019-03-20 | 0 |  | 85.98 |  |  |  | 26.05 | 23.12 | 29.63 | 12.75 | 35.95 | 333.19 | 49.6299 | 2611 | 23.71 | 1260
2019-03-21 | 0 |  | 81.24 |  |  |  | 25.81 | 22.93 | 29.46 | 14.76 | 41.6 | 341.6 | 53.7797 | 2417 | 25.81 | 1156
2019-03-22 | 0 |  | 76.83 |  |  |  | 25.35 | 22.25 | 28.32 | 14.58 | 41.91 | 337.05 | 54.1262 | 2667 | 26.13 | 1264
2019-03-23 | 0 |  | 75.07 |  |  |  | 25.49 | 22.32 | 29.12 | 14.56 | 39.73 | 334.37 | 55.6909 | 2709 | 27.01 | 1270
2019-03-24 | 4.32 |  | 89.34 |  |  |  | 24.88 | 22.31 | 27.5 | 13.43 | 31.61 | 332.99 | 23.3669 | 2278 | 10.94 | 1111
2019-03-25 | 0 |  | 84.61 |  |  |  | 25.96 | 23.19 | 29.6 | 13.34 | 36.9 | 338.71 | 46.9541 | 2416 | 22.46 | 1205
2019-03-26 | 0 |  | 83.6 |  |  |  | 25.56 | 22.92 | 28.59 | 15.09 | 39.05 | 332.57 | 38.3072 | 2945 | 18.31 | 1424
2019-03-27 | 0 |  | 81.64 |  |  |  | 25.68 | 22.04 | 28.85 | 16.26 | 40.68 | 334.59 | 52.2236 | 2779 | 25.05 | 1330
2019-03-28 | 0.76 |  | 83.03 |  |  |  | 25.32 | 22.18 | 27.91 | 15.86 | 41.77 | 325.19 | 49.3906 | 2737 | 23.86 | 1320
2019-03-29 | 0.51 |  | 80.67 |  |  |  | 25.39 | 22.28 | 29.46 | 12.1 | 32.99 | 335.44 | 55.6062 | 2535 | 26.7 | 1219
2019-03-30 | 0 |  | 82.63 |  |  |  | 25.21 | 22.01 | 28.58 | 13.5 | 40.64 | 332 | 53.6043 | 2590 | 25.63 | 1218
2019-03-31 | 0 |  | 87.08 |  |  |  | 25.8 | 23.12 | 28.52 | 14.25 | 37.68 | 322.54 | 47.2651 | 2695 | 22.79 | 1275
2019-04-01 | 0.51 |  | 88.33 |  |  |  | 26.17 | 23.86 | 29.8 | 14.34 | 40.68 | 319.98 | 46.6508 | 2249 | 22.29 | 1068
2019-04-02 | 0 |  | 86.32 |  |  |  | 26.11 | 23.93 | 28.79 | 13.89 | 36.37 | 336.6 | 40.5406 | 2778 | 19.32 | 1344
2019-04-03 | 1.02 |  | 81.38 |  |  |  | 26.09 | 22.78 | 29.49 | 14.47 | 40.68 | 335.8 | 53.6173 | 2716 | 25.63 | 1289
2019-04-04 | 0.76 |  | 82.43 |  |  |  | 25.78 | 22.79 | 29.19 | 13.9 | 41.98 | 333.25 | 52.7196 | 2639 | 25.2 | 1224
2019-04-05 | 0 |  | 84.45 |  |  |  | 26.02 | 22.85 | 29.93 | 10.53 | 32.14 | 338.19 | 47.0068 | 3112 | 22.27 | 1500
2019-04-06 | 13.21 |  | 92.28 |  |  |  | 24.83 | 23.13 | 28.04 | 10.48 | 32.42 | 298.27 | 42.5036 | 3148 | 20.22 | 1530
2019-04-07 | 0 |  | 87.31 |  |  |  | 25.82 | 24.14 | 28.72 | 12.19 | 34.89 | 324.54 | 52.2591 | 2681 | 25 | 1284
2019-04-08 | 0 |  | 86.21 |  |  |  | 25.98 | 24.14 | 29.06 | 11.76 | 31.65 | 320.42 | 50.7116 | 2521 | 24.21 | 1213
2019-04-09 | 0 |  | 84.15 |  |  |  | 26.36 | 24.44 | 29.6 | 10.33 | 28.89 | 327.47 | 51.9074 | 2590 | 24.81 | 1240
2019-04-10 | 0 |  | 84.2 |  |  |  | 26.4 | 24.07 | 30.61 | 7.35 | 29.78 | 355.06 | 51.3726 | 2326 | 24.44 | 1104
2019-04-11 | 0 |  | 83.25 |  |  |  | 26.07 | 22.79 | 30.14 | 9.72 | 29.32 | 9.42 | 52.1113 | 2597 | 25.07 | 1254
2019-04-12 | 0 |  | 84.54 |  |  |  | 26.54 | 23.53 | 29.8 | 11.15 | 38.56 | 337.12 | 54.7958 | 2556 | 26.31 | 1232
2019-04-13 | 0 |  | 87.17 |  |  |  | 26.24 | 24.95 | 28.38 | 11.18 | 30.34 | 329.15 | 27.8148 | 2054 | 13.14 | 1007
2019-04-14 | 0 |  | 86.05 |  |  |  | 26.75 | 25.35 | 29.12 | 12.37 | 31.68 | 325.41 | 39.0139 | 2347 | 18.84 | 1152
2019-04-15 | 0 |  | 84.85 |  |  |  | 26.77 | 25.01 | 30.68 | 12.56 | 35.14 | 328.64 | 51.84 | 2388 | 25.13 | 1175
2019-04-16 | 0 |  | 83.65 |  |  |  | 26.87 | 25.01 | 29.73 | 14.79 | 38.6 | 338.85 | 51.802 | 2688 | 24.94 | 1320
2019-04-17 | 1.27 |  | 84.98 |  |  |  | 26.18 | 22.93 | 29.6 | 12.95 | 35.56 | 333.39 | 47.5753 | 2563 | 22.76 | 1224
2019-04-18 | 0 |  | 83.96 |  |  |  | 26.52 | 23.2 | 30.88 | 11.01 | 34.26 | 337.1 | 50.646 | 2534 | 24.15 | 1218
2019-04-19 | 0 |  | 86.47 |  |  |  | 26.55 | 24.61 | 29.53 | 11.76 | 35.1 | 324.52 | 53.7503 | 2737 | 25.59 | 1314
2019-04-20 | 0.25 |  | 90.67 |  |  |  | 25.83 | 23.79 | 29.13 | 11.6 | 35.35 | 315.61 | 35.0404 | 3078 | 16.58 | 1465
2019-04-21 | 39.12 |  | 94.78 |  |  |  | 24.86 | 22.52 | 28.25 | 11.75 | 31.05 | 293.42 | 39.109 | 3106 | 18.53 | 1486
2019-04-22 | 16 |  | 91.18 |  |  |  | 25.35 | 22.79 | 28.18 | 10.25 | 36.9 | 326.55 | 28.5025 | 2786 | 12.97 | 1287
2019-04-23 | 0.25 |  | 85.08 |  |  |  | 25.95 | 24.14 | 29.26 | 11.85 | 39.02 | 333.69 | 48.4799 | 3008 | 23.04 | 1426
2019-04-24 | 0 |  | 82.02 |  |  |  | 25.89 | 23.13 | 29.43 | 11.28 | 35.39 | 331.42 | 54.8856 | 2576 | 26.14 | 1235
2019-04-25 | 0 |  | 84.39 |  |  |  | 25.95 | 23.74 | 29.09 | 12.1 | 34.64 | 328.97 | 58.1688 | 2744 | 27.91 | 1290
2019-04-26 | 0 |  | 88.18 |  |  |  | 26.48 | 25.09 | 30.21 | 12.72 | 35.21 | 321.89 | 52.0033 | 2730 | 24.66 | 1306
2019-04-27 | 1.02 |  | 89.72 |  |  |  | 26.65 | 25.35 | 28.99 | 14.04 | 32.88 | 320.75 | 41.4936 | 2918 | 19.65 | 1380
2019-04-28 | 0.76 |  | 91.42 |  |  |  | 26.86 | 25.01 | 30.21 | 11.75 | 32.7 | 334.06 | 42.3922 | 2952 | 19.9 | 1382
2019-04-29 | 0 |  | 88.71 |  |  |  | 27.22 | 25.56 | 30.74 | 12.07 | 34.86 | 333.78 | 45.7454 | 2702 | 21.55 | 1275
2019-04-30 | 2.29 |  | 91.06 |  |  |  | 26.83 | 25.82 | 29.6 | 10.68 | 28.47 | 336.53 | 31.1455 | 2939 | 14.47 | 1377
2019-05-01 | 0 |  | 89.228 |  |  |  | 27.149 | 25.42 | 30.27 | 12.198 | 32.28 | 331.154 | 45.7886 | 2535 | 21.589 | 1202
2019-05-02 | 0 |  | 88.231 |  |  |  | 27.108 | 25.63 | 30.54 | 11.865 | 33.45 | 330.325 | 46.8378 | 2472 | 22.375 | 1202
2019-05-03 | 0 |  | 90.233 |  |  |  | 26.914 | 25.49 | 29.46 | 11.141 | 29.39 | 322.272 | 40.1304 | 3008 | 19.154 | 1446
2019-05-04 | 0 |  | 89.262 |  |  |  | 27.16 | 25.76 | 30.14 | 11.143 | 32.46 | 327.33 | 44.053 | 2744 | 20.822 | 1328
2019-05-05 | 2.286 |  | 93.157 |  |  |  | 26.847 | 25.76 | 30.2 | 10.367 | 28.68 | 321.226 | 40.1739 | 2771 | 18.999 | 1360
2019-05-06 | 0 |  | 89.525 |  |  |  | 27.18 | 25.76 | 30.2 | 10.769 | 28.96 | 330.27 | 37.1283 | 2771 | 17.375 | 1333
2019-05-07 | 0 |  | 88.97 |  |  |  | 27.464 | 25.96 | 30.95 | 10.946 | 30.76 | 328.298 | 48.1993 | 2758 | 22.745 | 1283
2019-05-08 | 10.668 |  | 93.199 |  |  |  | 26.299 | 25.15 | 29.73 | 7.173 | 23.11 | 329.761 | 22.9124 | 2340 | 10.373 | 1137
2019-05-09 | 5.08 |  | 98.56 |  |  |  | 25.202 | 24.11 | 26.77 | 5.577 | 23.99 | 243.785 | 12.4995 | 905 | 5.448 | 418.1
2019-05-10 | 0.762 |  | 94.605 |  |  |  | 25.433 | 24.14 | 28.04 | 6.058 | 24.45 | 178.243 | 29.8315 | 2347 | 13.691 | 1098
2019-05-11 | 2.286 |  | 95.767 |  |  |  | 25.322 | 23.81 | 28.92 | 5.505 | 18.66 | 133.44 | 24.4881 | 2660 | 11.107 | 1207
2019-05-12 | 0 |  | 89.626 |  |  |  | 26.74 | 24.62 | 30.41 | 8.243 | 29.11 | 307.275 | 54.6562 | 2410 | 25.555 | 1142
2019-05-13 | 0.254 |  | 90.534 |  |  |  | 26.877 | 25.42 | 30.34 | 7.068 | 24.98 | 304.217 | 38.187 | 2688 | 17.684 | 1251
2019-05-14 | 0.254 |  | 92.277 |  |  |  | 26.367 | 24.22 | 30.27 | 5.949 | 23.74 | 205.223 | 43.4949 | 2535 | 20.234 | 1202
2019-05-15 | 30.99 |  | 96.975 |  |  |  | 24.936 | 23.19 | 28.65 | 4.89 | 26.18 | 125.936 | 12.476 | 1518 | 5.605 | 705
2019-05-16 | 0.762 |  | 91.147 |  |  |  | 26.525 | 23.98 | 30.14 | 5.207 | 24.91 | 315.928 | 44.4012 | 2549 | 21.278 | 1249
2019-05-17 | 7.366 |  | 96.86 |  |  |  | 25.519 | 24.14 | 29.12 | 5.864 | 21.73 | 272.197 | 18.6901 | 2667 | 8.869 | 1291
2019-05-18 | 10.414 |  | 97.507 |  |  |  | 24.985 | 23.88 | 27.47 | 6.786 | 20.32 | 262.713 | 21.0159 | 1698 | 9.928 | 825
2019-05-19 | 52.578 |  | 94.498 |  |  |  | 25.101 | 23.61 | 29.22 | 6.453 | 33.9 | 310.383 | 28.2233 | 2959 | 13.503 | 1409
2019-05-20 | 5.842 |  | 98.663 |  |  |  | 24.871 | 23.94 | 28.04 | 5.965 | 17.53 | 109.785 | 19.3861 | 2720 | 9.28 | 1339
2019-05-21 | 5.588 |  | 92.028 |  |  |  | 25.817 | 23.68 | 29.33 | 12.393 | 32.18 | 118.985 | 36.5876 | 2893 | 17.88 | 1415
2019-05-22 | 7.366 |  | 95.18 |  |  |  | 25.742 | 23.87 | 28.58 | 8.311 | 23.39 | 88.964 | 22.7592 | 1592 | 10.974 | 776
2019-05-23 | 0 |  | 91.827 |  |  |  | 26.346 | 24.82 | 30.81 | 5.92 | 22.97 | 84.029 | 37.1132 | 2634 | 18.114 | 1290
2019-05-24 | 2.286 |  | 93.275 |  |  |  | 25.98 | 23.81 | 29.39 | 9.882 | 26.74 | 131.401 | 31.5992 | 1937 | 15.997 | 945
2019-05-25 | 0 |  | 87.835 |  |  |  | 26.504 | 23.88 | 30.54 | 7.378 | 27.24 | 115.279 | 46.6863 | 2747 | 23.047 | 1326
2019-05-26 | 0.254 |  | 92.025 |  |  |  | 26.187 | 24.55 | 29.33 | 7.527 | 26.28 | 121.919 | 33.8639 | 2004 | 16.577 | 978
2019-05-27 | 0 |  | 91.28 |  |  |  | 26.132 | 24.09 | 30.14 | 10.7 | 26.99 | 124.688 | 39.1655 | 2840 | 19.243 | 1383
2019-05-28 | 0 |  | 85.988 |  |  |  | 26.391 | 23.55 | 29.8 | 9.961 | 28.51 | 130.334 | 53.6138 | 2813 | 26.822 | 1347
2019-05-29 | 0 |  | 86.248 |  |  |  | 26.138 | 23.81 | 29.32 | 8.403 | 27.45 | 125.631 | 32.7447 | 2945 | 16.245 | 1445
2019-05-30 | 3.81 |  | 94.28 |  |  |  | 26.015 | 24.69 | 28.85 | 6.384 | 16.58 | 129.809 | 30.1098 | 2096 | 14.742 | 1023
2019-05-31 | 0.254 |  | 94.528 |  |  |  | 26.121 | 24.82 | 29.93 | 4.835 | 22.47 | 299.37 | 25.7525 | 2938 | 13.325 | 1459
2019-06-01 | 21.844 |  | 97.66 |  |  |  | 24.869 |  | 29.05 | 6.158 | 22.3 | 128.286 | 17.8916 | 2604 | 9.548 | 1339
2019-06-02 | 0 |  | 88.562 |  |  |  | 26.419 | 23.61 | 30.27 | 7.665 | 26.32 | 62.161 | 44.0641 | 2455 | 25.071 | 1329
2019-06-03 | 17.272 |  | 91.181 |  |  |  | 26.77 | 24.76 | 30 | 6.279 | 26.88 | 309.696 | 45.7221 | 2209 | 24.646 | 1158
2019-06-04 | 9.906 |  | 94.978 |  |  |  | 26.504 | 24.08 | 29.73 | 6.393 | 22.76 | 314.137 | 20.9206 | 2605 | 11.624 | 1369
2019-06-05 | 3.81 |  | 97.45 |  |  |  | 25.615 | 24.14 | 27.77 | 6.278 | 21.31 | 270.777 | 16.6641 | 2070 | 9.96 | 1077
2019-06-06 | 4.572 |  | 94.987 |  |  |  | 24.955 | 22.43 | 27.64 | 7.193 | 21.59 | 263.259 | 24.0272 | 1367 | 13.099 | 724.1
2019-06-07 | 0.254 |  | 92.557 |  |  |  | 25.648 | 23.27 | 29.33 | 9.833 | 29 | 120.115 | 32.7928 | 2627 | 17.813 | 1372
2019-06-08 | 4.064 |  | 93.179 |  |  |  | 26.006 | 24.11 | 29.5 | 6.378 | 28.65 | 99.5 | 28.9764 | 2494 | 15.621 | 1279
2019-06-09 | 29.464 |  | 94.097 |  |  |  | 26.299 | 23.88 | 29.73 | 8.522 | 28.75 | 278.338 | 36.824 | 2163 | 21.068 | 1134
2019-06-10 | 2.794 |  | 98.609 |  |  |  | 25.296 | 23.86 | 26.16 | 7.012 | 22.23 | 264.091 | 13.7253 | 597.2 | 6.72 | 300.6
2019-06-11 | 1.778 |  | 98.192 |  |  |  | 25.847 | 24.31 | 27.97 | 7.161 | 25.51 | 293.863 | 23.3668 | 2800 | 12.351 | 1455
2019-06-12 | 19.558 |  | 95.643 |  |  |  | 25.819 | 24.08 | 30 | 6.014 | 22.37 | 263.214 | 30.6427 | 2527 | 16.13 | 1306
2019-06-13 | 1.27 |  | 95.584 |  |  |  | 25.76 | 23.61 | 29.26 | 7.658 | 25.47 | 296.444 | 32.3738 | 2587 | 17.05 | 1317
2019-06-14 | 0.254 |  | 92.347 |  |  |  | 26.801 | 25.03 | 30.07 | 9.151 | 27.62 | 321.438 | 45.0254 | 2201 | 24.046 | 1137
2019-06-15 | 1.778 |  | 93.524 |  |  |  | 26.719 | 25.16 | 29.53 | 6.822 | 25.33 | 335.664 | 28.8561 | 2428 | 14.844 | 1251
2019-06-16 | 0 |  | 91.955 |  |  |  | 27.043 | 25.43 | 30.07 | 8.596 | 27.98 | 338.183 | 38.0927 | 2354 | 19.843 | 1216
2019-06-17 | 0 |  | 91.025 |  |  |  | 27.519 | 25.44 | 30.54 | 11.603 | 34.4 | 329.114 | 42.1137 | 2581 | 22.224 | 1295
2019-06-18 | 1.016 |  | 90.526 |  |  |  | 27.873 | 26.1 | 30.75 | 11.584 | 33.69 | 330.514 | 46.0218 | 2415 | 24.367 | 1230
2019-06-19 | 12.954 |  | 93.668 |  |  |  | 27.283 | 25.16 | 30.01 | 10.219 | 28.29 | 327.616 | 29.1134 | 1977 | 15.195 | 1027
2019-06-20 | 9.398 |  | 96.147 |  |  |  | 26.886 | 25.83 | 29.46 | 6.777 | 23.71 | 323.038 | 26.0988 | 2298 | 13.199 | 1169
2019-06-21 | 3.048 |  | 100.085 |  |  |  | 26.112 | 24.95 | 26.68 | 7.269 | 23.39 | 275.376 | 10.2663 | 682.5 | 5.01 | 330.6
2019-06-22 | 1.016 |  | 95.773 |  |  |  | 27.035 | 25.63 | 29.53 | 9.344 | 27.73 | 325.904 | 29.0939 | 2354 | 14.745 | 1197
2019-06-23 | 2.54 |  | 94.465 |  |  |  | 26.86 | 25.62 | 28.72 | 9.699 | 29.92 | 329.988 | 23.4735 | 1699 | 11.772 | 863
2019-06-24 | 5.08 |  | 93.997 |  |  |  | 26.503 | 24.35 | 29.84 | 8.615 | 25.01 | 310.31 | 34.2542 | 2814 | 17.354 | 1437
2019-06-25 | 13.208 |  | 96.88 |  |  |  | 24.581 | 21.79 | 26.97 | 8.241 | 32.07 | 285.577 | 13.7 | 1462 | 6.699 | 776
2019-06-26 | 7.874 |  | 96.145 |  |  |  | 26.1 | 24.42 | 28.52 | 9.118 | 28.4 | 321.872 | 22.938 | 2709 | 12.604 | 1327
2019-06-27 | 27.178 |  | 97.148 |  |  |  | 24.863 | 22.52 | 28.31 | 9.251 | 28.37 | 293.921 | 10.4923 | 1644 | 5.299 | 839
2019-06-28 | 4.572 |  | 96.385 |  |  |  | 26.092 | 24.09 | 29.67 | 8.939 | 22.83 | 324.567 | 25.6401 | 2479 | 13.266 | 1290
2019-06-29 | 0.254 |  | 95.434 |  |  |  | 25.98 | 23.95 | 29.29 | 9.822 | 27.34 | 271.253 | 40.0106 | 2201 | 20.774 | 1148
2019-06-30 | 9.398 |  | 97.798 |  |  |  | 25.323 | 23.34 | 27.17 | 7.818 | 20.43 | 292.039 | 18.3167 | 1755 | 9.157 | 896
2019-07-01 | 16.002 |  | 97.713 |  |  |  | 25.415 | 23.81 | 29.46 | 6.069 | 21.77 | 295.243 | 21.0279 | 2814 | 11.267 | 1437
2019-07-02 | 0 |  | 97.404 |  |  |  | 25.721 | 24.36 | 28.31 | 6.185 | 21.59 | 293.448 | 20.7473 | 2604 | 10.349 | 1350
2019-07-03 | 2.286 |  | 97.818 |  |  |  | 25.711 | 24.22 | 28.52 | 7.378 | 25.68 | 294.556 | 22.6664 | 2618 | 11.291 | 1366
2019-07-04 | 0.254 |  | 88.583 |  |  |  | 26.676 | 25.16 | 28.86 | 12.501 | 36.06 | 333.344 | 41.3134 | 2424 | 21.433 | 1235
2019-07-05 | 0 |  | 87.805 |  |  |  | 26.211 | 24.69 | 28.59 | 13.005 | 34.01 | 307.456 | 38.9836 | 2521 | 20.534 | 1290
2019-07-06 | 0 |  | 94.793 |  |  |  | 25.777 | 23.85 | 28.18 | 9.962 | 27.98 | 282.716 | 28.2687 | 2674 | 14.772 | 1354
2019-07-07 | 7.112 |  | 97.155 |  |  |  | 26.115 | 24.22 | 29.53 | 8.778 | 29.88 | 298.678 | 29.2406 | 2577 | 14.542 | 1312
2019-07-08 | 4.572 |  | 91.945 |  |  |  | 25.297 | 22.6 | 30.08 | 6.625 | 35.28 | 133.683 | 32.9097 | 2688 | 16.515 | 1361
2019-07-09 | 14.986 |  | 98.589 |  |  |  | 24.836 | 23.95 | 27.17 | 4.74 | 19.44 | 274.979 | 16.9105 | 1713 | 8.518 | 847
2019-07-10 | 21.332 |  | 99.094 |  |  |  | 24.797 | 23.82 | 27.04 | 8.435 | 33.27 | 280.056 | 17.284 | 1783 | 8.714 | 896
2019-07-11 | 0.762 |  | 95.002 |  |  |  | 25.527 | 23.74 | 27.44 | 8.955 | 23.32 | 289.955 | 35.6991 | 2176 | 18.284 | 1098
2019-07-12 | 4.826 |  | 97.481 |  |  |  | 25.547 | 24.49 | 27.3 | 7.323 | 21.63 | 290.82 | 25.843 | 2163 | 13.229 | 1085
2019-07-13 | 2.54 |  | 98.097 |  |  |  | 25.486 | 23.74 | 27.7 | 6.777 | 22.33 | 317.555 | 17.7116 | 1526 | 9.059 | 792.4
2019-07-14 | 73.404 |  | 98.359 |  |  |  | 24.048 | 21.72 | 28.65 | 6.252 | 38.07 | 275.434 | 17.4165 | 2354 | 8.824 | 1180
2019-07-15 | 52.326 |  | 95.633 |  |  |  | 24.027 | 21.72 | 28.39 | 6.33 | 26.71 | 238.693 | 30.9603 | 2521 | 15.921 | 1290
2019-07-16 | 0 |  | 94.102 |  |  |  | 24.905 | 22.19 | 28.38 | 7.629 | 27.02 | 265.873 | 36.4918 | 2744 | 18.738 | 1405
2019-07-17 | 7.62 |  | 93.773 |  |  |  | 26.618 | 24.83 | 28.79 | 9.789 | 32.14 | 306.824 | 44.7767 | 2744 | 23.835 | 1405
2019-07-18 | 0.254 |  | 93.665 |  |  |  | 26.479 | 24.76 | 28.99 | 8.034 | 27.84 | 330.415 | 34.4461 | 2243 | 17.838 | 1153
2019-07-19 | 1.778 |  | 93.595 |  |  |  | 26.748 | 25.17 | 29.54 | 9.362 | 34.05 | 335.626 | 33.5501 | 2493 | 17.2 | 1263
2019-07-20 | 0 |  | 93.811 |  |  |  | 27.2 | 25.71 | 29.26 | 12.213 | 35.21 | 322.58 | 43.2028 | 2493 | 22.542 | 1276
2019-07-21 | 0 |  | 94.065 |  |  |  | 27.068 | 25.78 | 28.93 | 11.009 | 26.6 | 320.191 | 35.378 | 1871 | 18.62 | 959
2019-07-22 | 5.08 |  | 93.483 |  |  |  | 26.322 | 23.27 | 29.2 | 10.389 | 26.71 | 315.098 | 37.3441 | 2150 | 19.404 | 1115
2019-07-23 | 8.636 |  | 98.632 |  |  |  | 24.055 | 22.67 | 28.12 | 6.969 | 45.05 | 284.046 | 17.5527 | 2243 | 8.798 | 1172
2019-07-24 | 2.794 |  | 96.648 |  |  |  | 25.019 | 23.21 | 28.52 | 6.285 | 23.36 | 286.871 | 31.4944 | 2730 | 15.829 | 1361
2019-07-25 | 0.762 |  | 97.386 |  |  |  | 24.445 | 23.07 | 25.89 | 8.682 | 27.06 | 287.77 | 20.1043 | 1602 | 9.981 | 803
2019-07-26 | 5.334 |  | 98.983 |  |  |  | 24.294 | 22.19 | 26.23 | 8.701 | 28.26 | 278.39 | 12.5144 | 1073 | 6.078 | 552
2019-07-27 | 1.778 |  | 97.392 |  |  |  | 24.849 | 23 | 26.9 | 11.041 | 30.48 | 290.873 | 28.6487 | 2674 | 14.775 | 1291
2019-07-28 | 0.508 |  | 95.126 |  |  |  | 26.474 | 25.1 | 28.86 | 11.509 | 30.41 | 311.213 | 31.6898 | 2375 | 16.097 | 1182
2019-07-29 | 0 |  | 92.09 |  |  |  | 26.504 | 24.96 | 29 | 12.914 | 35.99 | 334.9 | 40.2709 | 2688 | 20.68 | 1361
2019-07-30 | 2.54 |  | 92.699 |  |  |  | 26.116 | 24.42 | 28.52 | 12.148 | 36.09 | 321.944 | 40.6458 | 2159 | 20.881 | 1104
2019-07-31 | 5.842 |  | 96.483 |  |  |  | 25.798 | 23.68 | 28.52 | 10.674 | 33.2 | 306.295 | 29.0897 | 2841 | 14.662 | 1443
2019-08-01 | 10.414 |  | 98.089 |  |  |  | 25.928 | 24.28 | 27.64 | 10.354 | 27.06 | 297.224 | 25.1621 | 2855 | 12.755 | 1385
2019-08-02 | 14.224 |  | 96.502 |  |  |  | 26.205 | 24.15 | 29.88 | 8.553 | 29.11 | 298.244 | 37.6535 | 2702 | 18.913 | 1350
2019-08-03 | 4.826 |  | 99.884 |  |  |  | 24.808 | 23.82 | 25.49 | 8.043 | 21.98 | 263.026 | 11.0641 | 878 | 5.317 | 431.8
2019-08-04 | 1.524 |  | 96.921 |  |  |  | 25.974 | 24.13 | 29.6 | 7.279 | 24.55 | 314.311 | 34.1366 | 2925 | 17.283 | 1454
2019-08-05 | 0 |  | 97.449 |  |  |  | 25.987 | 24.15 | 28.53 | 8.878 | 32.49 | 287.293 | 33.6895 | 2438 | 17.01 | 1238
2019-08-06 | 38.354 |  | 100.11 |  |  |  | 24.892 | 23.88 | 26.63 | 5.575 | 18.38 | 266.827 | 11.1362 | 1978 | 5.411 | 1033
2019-08-07 | 0.254 |  | 90.153 |  |  |  | 25.831 | 23.41 | 29.53 | 10.151 | 25.33 | 124.746 | 44.1695 | 2507 | 22.653 | 1242
2019-08-08 | 0 |  | 90.361 |  |  |  | 26.146 | 23.61 | 29.61 | 8.104 | 28.58 | 9.195 | 34.4748 | 2612 | 17.426 | 1328
2019-08-09 | 11.938 |  | 95.164 |  |  |  | 26.476 | 24.83 | 29.88 | 8.413 | 24.87 | 322.737 | 35.4676 | 2535 | 18.059 | 1262
2019-08-10 | 2.54 |  | 94.71 |  |  |  | 27.158 | 25.3 | 30.22 | 8.791 | 27.69 | 335.9 | 40.4117 | 2229 | 20.451 | 1120
2019-08-11 | 5.334 |  | 96.526 |  |  |  | 26.824 | 24.9 | 29.89 | 9.404 | 28.58 | 330.637 | 32.6101 | 2150 | 16.42 | 1082
2019-08-12 | 6.35 |  | 98.51 |  |  |  | 25.32 | 22.6 | 27.78 | 7.558 | 25.08 | 305.506 | 14.5474 | 2591 | 7.176 | 1254
2019-08-13 | 11.684 |  | 98.8 |  |  |  | 26.062 | 25.03 | 29.26 | 7.864 | 20.96 | 302.688 | 19.7612 | 2256 | 10.076 | 1131
2019-08-14 | 27.438 |  | 97.848 |  |  |  | 24.869 | 23.34 | 26.7 | 7.89 | 21.66 | 259.341 | 14.8311 | 1553 | 7.325 | 784.3
2019-08-15 | 16.002 |  | 99.576 |  |  |  | 23.925 | 22.6 | 25.69 | 5.678 | 19.55 | 193.73 | 11.5694 | 1031 | 5.447 | 491.9
2019-08-16 | 0 |  | 96.232 |  |  |  | 24.104 | 22.6 | 27.54 | 9.852 | 24.38 | 137.809 | 26.444 | 2521 | 13.274 | 1295
2019-08-17 | 1.27 |  | 92.95 |  |  |  | 25.224 | 22.67 | 29.88 | 6.975 | 26.95 | 61.132 | 44.9455 | 2674 | 22.761 | 1325
2019-08-18 | 0 |  | 92.006 |  |  |  | 26.312 | 24.36 | 29.28 | 7.679 | 26.25 | 325.632 | 44.4489 | 2787 | 22.535 | 1350
2019-08-19 | 8.636 |  | 97.802 |  |  |  | 25.472 | 24.09 | 27.98 | 7.146 | 20.07 | 284.615 | 16.3928 | 1871 | 8.186 | 951
2019-08-20 | 13.716 |  | 94.434 |  |  |  | 26.219 | 23.81 | 30.49 | 4.986 | 23.43 | 253.634 | 39.2849 | 2667 | 19.93 | 1317
2019-08-21 | 33.53 |  | 96.922 |  |  |  | 24.967 | 21.79 | 28.6 | 6.837 | 36.34 | 274.539 | 24.615 | 2451 | 12.388 | 1241
2019-08-22 | 0 |  | 91.581 |  |  |  | 26.376 | 23.55 | 30.16 | 8.061 | 30.09 | 292.189 | 42.1935 | 2641 | 21.405 | 1312
2019-08-23 | 0 |  | 92.917 |  |  |  | 26.862 | 25.3 | 29.88 | 10.088 | 31.15 | 324.02 | 42.5686 | 2919 | 21.755 | 1451
2019-08-24 | 24.13 |  | 99.695 |  |  |  | 24.761 | 23.82 | 26.32 | 8.033 | 26.85 | 294.046 | 3.9201 | 285.4 | 1.761 | 124.7
2019-08-25 | 12.7 |  | 96.558 |  |  |  | 25.236 | 23.14 | 27.45 | 6.14 | 24.31 | 273.613 | 23.5037 | 2468 | 11.766 | 1241
2019-08-26 | 0 |  | 94.929 |  |  |  | 26.111 | 24.02 | 28.6 | 9.747 | 28.26 | 288.171 | 39.2158 | 2428 | 20.009 | 1213
2019-08-27 | 5.842 |  | 94.537 |  |  |  | 27.355 | 25.57 | 30.35 | 10.41 | 31.58 | 327.51 | 43.7717 | 2688 | 22.028 | 1317
2019-08-28 | 58.422 |  | 96.287 |  |  |  | 24.858 | 20.85 | 28.59 | 9.474 | 65.76 | 344.052 | 19.3775 | 1572 | 10.068 | 784.2
2019-08-29 | 0.254 |  | 93.031 |  |  |  | 25.261 | 22.8 | 28.13 | 8.034 | 25.97 | 307.889 | 36.6885 | 2249 | 18.956 | 1137
2019-08-30 | 0 |  | 99.004 |  |  |  | 24.748 | 23.55 | 25.37 | 8.34 | 31.51 | 303.369 | 13.6646 | 808 | 6.61 | 404.5
2019-08-31 | 0 |  | 96.651 |  |  |  | 26.224 | 24.9 | 28.66 | 8.556 | 25.26 | 299.406 | 32.8908 | 2396 | 16.553 | 1186
2019-09-01 | 3.048 |  | 98.452 |  |  |  | 25.913 | 24.9 | 27.92 | 7.875 | 23.64 | 289.119 | 25.9171 | 2681 | 12.754 | 1328
2019-09-02 | 0 |  | 97.577 |  |  |  | 25.789 | 24.69 | 29.01 | 6.435 | 22.61 | 319.766 | 27.0469 | 2354 | 13.297 | 1186
2019-09-03 | 0 |  | 97.492 |  |  |  | 25.5 | 24.15 | 28.73 | 7.138 | 25.33 | 283.244 | 26.2878 | 2554 | 13.147 | 1279
2019-09-04 | 23.368 |  | 95.582 |  |  |  | 25.117 | 22.33 | 28.06 | 8.097 | 23.43 | 289.277 | 34.9374 | 2660 | 17.537 | 1317
2019-09-05 | 10.16 |  | 95.834 |  |  |  | 25.237 | 23.28 | 28.73 | 7.27 | 28.15 | 244.216 | 33.3465 | 2879 | 16.562 | 1421
2019-09-06 | 5.588 |  | 96.789 |  |  |  | 25.598 | 23.88 | 28.39 | 8.013 | 26.28 | 284.121 | 33.3587 | 3025 | 16.562 | 1485
2019-09-07 | 17.272 |  | 98.324 |  |  |  | 25.282 | 24.01 | 28.8 | 6.942 | 29.21 | 257.06 | 25.4002 | 2716 | 12.284 | 1347
2019-09-08 | 3.302 |  | 99.01 |  |  |  | 25.034 | 23.95 | 28.26 | 7.346 | 23.25 | 274.338 | 22.2598 | 3043 | 10.867 | 1508
2019-09-09 | 0 |  | 95.982 |  |  |  | 26.091 | 24.09 | 29.31 | 8.496 | 26.39 | 286.369 | 38.4014 | 2883 | 19.032 | 1438
2019-09-10 | 0.508 |  | 97.491 |  |  |  | 26.365 | 25.17 | 27.93 | 9.734 | 31.75 | 297.742 | 34.622 | 2256 | 17.264 | 1137
2019-09-11 | 3.556 |  | 99.076 |  |  |  | 25.749 | 24.73 | 28.73 | 9.218 | 26.85 | 278.311 | 23.1974 | 2131 | 11.462 | 1058
2019-09-12 | 24.13 |  | 99.835 |  |  |  | 25.256 | 23.48 | 27.78 | 7.312 | 21.91 | 293.038 | 12.4498 | 1334 | 6.529 | 663.3
2019-09-13 | 2.286 |  | 98.479 |  |  |  | 24.762 | 23.48 | 26.23 | 8.311 | 25.23 | 265.966 | 18.009 | 1490 | 8.68 | 715.9
2019-09-14 | 0 |  | 95.471 |  |  |  | 25.966 | 24.09 | 28.4 | 8.783 | 22.65 | 289.817 | 36.0394 | 2591 | 17.943 | 1290
2019-09-15 | 16.764 |  | 100.093 |  |  |  | 24.716 | 22.87 | 26.11 | 7.678 | 41.95 | 215.067 | 12.1822 | 1010 | 5.88 | 497.4
2019-09-16 | 0.254 |  | 94.093 |  |  |  | 25.133 | 22.94 | 28.81 | 10.183 | 23.36 | 126.49 | 29.086 | 2828 | 18.4 | 1388
2019-09-17 | 1.016 |  | 97.063 |  |  |  | 25.722 | 24.02 | 28.81 | 6.176 | 22.12 | 272.567 | 31.7066 | 2786 | 15.759 | 1364
2019-09-18 | 1.524 |  | 97.135 |  |  |  | 25.465 | 24.22 | 27.48 | 7.17 | 28.72 | 268.929 | 29.7986 | 2787 | 14.819 | 1361
2019-09-19 | 4.064 |  | 96.951 |  |  |  | 24.392 | 22.26 | 26.5 | 8.017 | 28.89 | 137.077 | 17.7322 | 2124 | 8.539 | 1074
2019-09-20 | 0 |  | 92.644 |  |  |  | 25.577 | 22.84 | 29.92 | 10.319 | 25.08 | 117.218 | 43.9955 | 2605 | 22.182 | 1314
2019-09-21 | 0 |  | 92.442 |  |  |  | 25.736 | 23.48 | 29.41 | 10.699 | 25.82 | 119.332 | 43.2859 | 2521 | 21.82 | 1223
2019-09-22 | 0.254 |  | 93.002 |  |  |  | 25.869 | 23.95 | 29.55 | 7.241 | 21.8 | 119.539 | 36.7918 | 2720 | 19.014 | 1350
2019-09-23 | 0 |  | 90.767 |  |  |  | 26.319 | 24.09 | 30.02 | 7.803 | 27.55 | 122.591 | 46.3109 | 2826 | 23.698 | 1391
2019-09-24 | 0 |  | 94.499 |  |  |  | 25.654 | 23.88 | 28.4 | 10.497 | 26.64 | 125.3 | 33.7366 | 3012 | 18.818 | 1487
2019-09-25 | 0 |  | 91.361 |  |  |  | 26.414 | 24.36 | 29.69 | 13.099 | 32.92 | 123.527 | 44.1213 | 2588 | 22.451 | 1275
2019-09-26 | 0 |  | 92.898 |  |  |  | 25.861 | 23.34 | 29.69 | 11.646 | 34.29 | 123.712 | 44.1689 | 2800 | 22.764 | 1385
2019-09-27 | 0 |  | 92.076 |  |  |  | 26.245 | 24.22 | 30.16 | 12.506 | 28.93 | 121.777 | 30.3101 | 2660 | 20.248 | 1353
2019-09-28 | 12.192 |  | 94.275 |  |  |  | 26.154 | 24.15 | 30.43 | 7.815 | 24.63 | 150.414 | 32.051 | 2574 | 16.981 | 1260
2019-09-29 | 9.144 |  | 97.756 |  |  |  | 25.619 | 23.95 | 28.33 | 7.585 | 25.51 | 297.675 | 26.0393 | 2438 | 13.157 | 1230
2019-09-30 | 71.372 |  | 100.098 |  |  |  | 23.484 | 21.65 | 25.64 | 7.027 | 46.04 | 277.151 | 9.5013 | 623.9 | 4.636 | 292.5
2019-10-01 | 0.254 |  | 92.051 |  |  |  | 25.344 | 22.57 | 29.14 | 10.24 | 29.53 | 127.767 | 35.9721 | 2660 | 18.62 | 2660
2019-10-02 | 0.508 |  | 90.965 |  |  |  | 25.477 | 22.46 | 29.65 | 8.724 | 30.98 | 124.949 | 41.9478 | 2249 | 22.386 | 2249
2019-10-03 | 0 |  | 92.959 |  |  |  | 25.891 | 23.34 | 29.89 | 10.112 | 26.74 | 121.916 | 40.8835 | 2501 | 20.814 | 2501
2019-10-04 | 3.048 |  | 95.52 |  |  |  | 25.775 | 23.88 | 29.62 | 5.082 | 24.7 | 3.791 | 28.9394 | 2720 | 15.309 | 2720
2019-10-05 | 12.192 |  | 96.895 |  |  |  | 25.283 | 23.21 | 29.82 | 4.852 | 21.84 | 255.227 | 23.1519 | 2614 | 11.75 | 2614
2019-10-06 | 8.382 |  | 97.98 |  |  |  | 24.668 | 22.87 | 26.71 | 5.813 | 24.66 | 147.135 | 18.2776 | 889 | 9.112 | 889
2019-10-07 | 0 |  | 91.7 |  |  |  | 25.824 | 23.21 | 29.55 | 9.2 | 21.31 | 119.218 | 41.204 | 2322 | 20.935 | 2322
2019-10-08 | 22.86 |  | 92.995 |  |  |  | 25.923 | 23.68 | 29.96 | 6.145 | 28.89 | 95.981 | 33.455 | 2375 | 16.933 | 2375
2019-10-09 | 13.208 |  | 98.08 |  |  |  | 25.358 | 23.68 | 27.73 | 4.401 | 29.35 | 242.168 | 17.366 | 1546 | 10.054 | 1546
2019-10-10 | 43.688 |  | 98.303 |  |  |  | 24.826 | 23 | 29.14 | 5.047 | 26.04 | 196.553 | 23.5101 | 2641 | 11.905 | 2641
2019-10-11 | 3.556 |  | 96.843 |  |  |  | 24.834 | 23.28 | 29.14 | 5.227 | 19.05 | 142.228 | 29.5649 | 2740 | 14.966 | 2740
2019-10-12 | 1.778 |  | 96.098 |  |  |  | 25.256 | 23.41 | 28.87 | 6.524 | 24.52 | 124.071 | 25.4708 | 2800 | 14.964 | 2800
2019-10-13 | 0.254 |  | 97.267 |  |  |  | 24.972 | 23.48 | 27.32 | 9.297 | 28.29 | 122.451 | 30.1934 | 2064 | 15.37 | 2064
2019-10-14 | 0 |  | 94.408 |  |  |  | 24.905 | 23.55 | 26.64 | 11.316 | 31.36 | 122.302 | 25.8781 | 2256 | 13.626 | 2256
2019-10-15 | 0 |  | 93.305 |  |  |  | 25.626 | 23.21 | 28.6 | 7.06 | 25.61 | 332.371 | 31.2655 | 2482 | 15.954 | 2482
2019-10-16 | 8.89 |  | 96.577 |  |  |  | 25.615 | 24.36 | 27.93 | 6.153 | 19.47 | 291.717 | 25.2877 | 1626 | 13.403 | 1626
2019-10-17 | 1.27 |  | 97.055 |  |  |  | 24.476 | 22.39 | 25.9 | 7.835 | 20.99 | 278.068 | 23.8588 | 2209 | 12.136 | 2209
2019-10-18 | 0.254 |  | 95.244 |  |  |  | 24.463 | 23.21 | 26.58 | 4.581 | 22.9 | 284.273 | 15.109 | 769.7 | 7.451 | 769.7
2019-10-19 | 0.254 |  | 94.532 |  |  |  | 24.989 | 22.73 | 28.33 | 9.358 | 33.73 | 120.05 | 41.548 | 2375 | 21.674 | 2375
2019-10-20 | 2.54 |  | 99.663 |  |  |  | 24.102 | 22.94 | 25.64 | 11.355 | 27.77 | 122.827 | 16.3848 | 1925 | 8.342 | 1925
2019-10-21 | 0.254 |  | 92.769 |  |  |  | 25.065 | 22.8 | 28.33 | 12.635 | 29.92 | 116.681 | 34.385 | 2375 | 17.961 | 2375
2019-10-22 | 16.764 |  | 96.255 |  |  |  | 24.417 | 22.33 | 27.93 | 6.26 | 24.66 | 241.528 | 17.3341 | 1658 | 8.916 | 1658
2019-10-23 | 2.54 |  | 97.455 |  |  |  | 24.544 | 22.67 | 27.18 | 4.224 | 15.42 | 272.503 | 20.4645 | 1616 | 10.293 | 1616
2019-10-24 | 8.89 |  | 97.809 |  |  |  | 24.831 | 23.55 | 27.46 | 7.413 | 24.48 | 119.091 | 28.7348 | 2216 | 14.736 | 2216
2019-10-25 | 0.254 |  | 93.738 |  |  |  | 25.376 | 23.41 | 29.35 | 9.518 | 25.93 | 121.165 | 38.2231 | 2541 | 19.609 | 2541
2019-10-26 | 69.084 |  | 94.006 |  |  |  | 25.288 | 22.94 | 29.89 | 5.749 | 25.97 | 94.668 | 28.6004 | 2422 | 14.702 | 2422
2019-10-27 | 1.016 |  | 93.658 |  |  |  | 25.557 | 22.73 | 29.28 | 4.612 | 29.28 | 304.11 | 35.9277 | 2614 | 18.211 | 2614
2019-10-28 | 8.128 |  | 96.463 |  |  |  | 25.706 | 23.88 | 29.01 | 8.911 | 27.55 | 275.579 | 41.6135 | 2203 | 21.266 | 2203
2019-10-29 | 0 |  | 98.18 |  |  |  | 24.978 | 23.28 | 27.32 | 6.655 | 21.41 | 256.973 | 22.6378 | 1606 | 11.295 | 1606
2019-10-30 | 9.398 |  | 98.579 |  |  |  | 25.132 | 23.55 | 28.13 | 5.602 | 25.65 | 303.559 | 24.0306 | 2594 | 12.177 | 2594
2019-10-31 | 0.762 |  | 98.233 |  |  |  | 25.731 | 24.22 | 28.4 | 6.119 | 19.51 | 287.012 | 25.5725 | 2176 | 13.15 | 2176
2019-11-01 | 12.7 |  | 100.145 |  |  |  | 24.329 | 22.97 | 25.78 | 7.646 | 27.13 | 286.921 | 13.3757 | 856 | 6.436 | 406.1
2019-11-02 | 20.832 |  | 100.278 |  |  |  | 24.069 | 23.41 | 24.95 | 7.987 | 19.23 | 271.263 | 10.4552 | 657 | 5.153 | 333.5
2019-11-03 | 19.558 |  | 99.465 |  |  |  | 24.98 | 23.27 | 27.25 | 7.378 | 28.86 | 285.177 | 22.4874 | 2143 | 11.486 | 1123
2019-11-04 | 0 |  | 94.498 |  |  |  | 25.839 | 23.48 | 28.54 | 9.38 | 33.13 | 294.683 | 43.2684 | 2548 | 22.323 | 1290
2019-11-05 | 3.81 |  | 97.724 |  |  |  | 24.947 | 23.07 | 26.85 | 9.3 | 27.91 | 309.252 | 24.698 | 1898 | 12.603 | 965
2019-11-06 | 0 |  | 97.643 |  |  |  | 25.441 | 24.22 | 27.59 | 7.358 | 22.19 | 275.381 | 27.3702 | 2004 | 14.024 | 1033
2019-11-07 | 0.762 |  | 97.923 |  |  |  | 25.949 | 23.95 | 29.21 | 8.935 | 32.14 | 305.192 | 30.9395 | 2004 | 15.655 | 1022
2019-11-08 | 0 |  | 93.699 |  |  |  | 27.165 | 25.44 | 29.52 | 7.908 | 29.14 | 333.249 | 39.488 | 2396 | 20.15 | 1194
2019-11-09 | 0 |  | 95.895 |  |  |  | 26.137 | 23.75 | 28.67 | 6.743 | 22.83 | 358.561 | 22.7002 | 1393 | 11.394 | 702.3
2019-11-10 | 4.826 |  | 100.028 |  |  |  | 24.408 | 23.07 | 26.51 | 5.403 | 26 | 210.177 | 9.5993 | 2296 | 4.579 | 1134
2019-11-11 | 33.272 |  | 98.582 |  |  |  | 24.532 | 23.21 | 28.2 | 5.738 | 35.84 | 240.817 | 25.8285 | 2700 | 12.943 | 1372
2019-11-12 | 12.192 |  | 98.919 |  |  |  | 24.241 | 22.54 | 27.59 | 8.841 | 24.13 | 271.392 | 22.523 | 2243 | 11.248 | 1115
2019-11-13 | 0.508 |  | 94.989 |  |  |  | 24.654 | 22.74 | 26.98 | 8.656 | 22.44 | 286.398 | 34.1688 | 2429 | 17.395 | 1209
2019-11-14 | 8.128 |  | 99.673 |  |  |  | 24.83 | 23.81 | 27.18 | 6.411 | 22.01 | 281.572 | 21.4473 | 2753 | 10.536 | 1380
2019-11-15 | 21.844 |  | 99.259 |  |  |  | 24.875 | 23.55 | 27.39 | 7.745 | 21.73 | 279.277 | 28.7323 | 2601 | 14.564 | 1328
2019-11-16 | 29.718 |  | 99.579 |  |  |  | 24.915 | 23.27 | 26.98 | 5.564 | 22.83 | 282.196 | 26.4689 | 2057 | 13.31 | 1022
2019-11-17 | 0 |  | 95.949 |  |  |  | 25.142 | 23.41 | 27.59 | 6.259 | 22.33 | 286.683 | 36.2403 | 2647 | 18.357 | 1317
2019-11-18 | 0.762 |  | 97.229 |  |  |  | 25.097 | 23.88 | 27.18 | 3.903 | 19.93 | 301.146 | 30.0576 | 2694 | 15.186 | 1365
2019-11-19 | 1.524 |  | 94.643 |  |  |  | 25.177 | 23.08 | 28.27 | 4.455 | 21.84 | 288.393 | 40.9852 | 2402 | 20.891 | 1224
2019-11-20 | 0.254 |  | 94.433 |  |  |  | 25.201 | 22.88 | 28.14 | 4.791 | 24.31 | 298.591 | 39.0383 | 2341 | 20.036 | 1228
2019-11-21 | 0 |  | 91.174 |  |  |  | 25.715 | 24.13 | 28.68 | 6.838 | 29.95 | 314.894 | 44.8092 | 2150 | 23.295 | 1060
2019-11-22 | 13.208 |  | 96.656 |  |  |  | 24.889 | 22.33 | 27.18 | 6.512 | 29.28 | 297.984 | 33.3465 | 2926 | 16.912 | 1416
2019-11-23 | 1.524 |  | 96.092 |  |  |  | 25.495 | 24.09 | 28.47 | 5.504 | 26.53 | 315.701 | 37.9911 | 2476 | 19.428 | 1279
2019-11-24 | 23.366 |  | 95.538 |  |  |  | 25.822 | 23.82 | 28.2 | 7.853 | 26.32 | 308.949 | 42.9736 | 2577 | 21.914 | 1260
2019-11-25 | 0.508 |  | 96.042 |  |  |  | 25.994 | 23.95 | 28.27 | 9.28 | 31.75 | 332.665 | 30.6968 | 2745 | 15.562 | 1344
2019-11-26 | 1.27 |  | 97.421 |  |  |  | 25.935 | 24.32 | 28.87 | 9.713 | 28.75 | 310.539 | 29.13 | 2602 | 14.744 | 1288
2019-11-27 | 0.254 |  | 94.805 |  |  |  | 27.223 | 24.63 | 30.98 | 6.584 | 27.13 | 302.585 | 41.4834 | 2084 | 21.068 | 1033
2019-11-28 | 13.462 |  | 97.588 |  |  |  | 25.984 | 23.95 | 28.81 | 4.209 | 27.02 | 347.375 | 15.0631 | 1254 | 7.196 | 623.3
2019-11-29 | 16.764 |  | 97.568 |  |  |  | 25.283 | 22.87 | 27.73 | 6.448 | 24.41 | 297.825 | 23.4734 | 2422 | 11.744 | 1202
2019-11-30 | 0 |  | 91.57 |  |  |  | 26.251 | 24.7 | 28.81 | 8.999 | 31.26 | 334.813 | 40.7523 | 2456 | 20.872 | 1236
2019-12-01 | 0 |  | 92.084 |  |  |  | 25.983 | 24.57 | 28.07 | 8.65 | 30.23 | 318.481 | 39.8037 | 2582 | 20.686 | 1298
2019-12-02 | 0 |  | 94.658 |  |  |  | 25.797 | 24.09 | 28.01 | 9.597 | 29.53 | 306.742 | 35.7077 | 2310 | 18.307 | 1181
2019-12-03 | 10.414 |  | 97.641 |  |  |  | 25.078 | 23.35 | 27.32 | 9.846 | 29.74 | 305.606 | 18.0165 | 2438 | 8.994 | 1198
2019-12-04 | 14.986 |  | 100.274 |  |  |  | 24.126 | 23.14 | 24.76 | 8.336 | 24.13 | 271.449 | 10.2023 | 1234 | 4.826 | 602.1
2019-12-05 | 21.59 |  | 100.246 |  |  |  | 24.583 | 23 | 25.7 | 8.211 | 24.73 | 275.07 | 14.7033 | 989 | 6.864 | 466.3
2019-12-06 | 52.578 | 99.2 | 100.229 | 25.17 | 24.46 | 26.91 | 24.807 | 23.28 | 27.25 | 7.474 | 27.06 | 261.261 | 17.0622 | 2409 | 8.238 | 1204
2019-12-07 | 13.462 | 100.003 | 97.557 | 25.122 | 23.96 | 27.86 | 25.156 | 22.57 | 27.86 | 6.337 | 24.84 | 288.261 | 27.8678 | 2482 | 13.847 | 1251
2019-12-08 | 7.62 | 100.031 | 96.106 | 25.049 | 23.69 | 27.26 | 25.263 | 22.54 | 28.95 | 8.403 | 35.7 | 314.106 | 31.807 | 2356 | 16.222 | 1179
2019-12-09 | 16.51 | 100.057 | 92.698 | 25.08 | 23.49 | 27.53 | 25.945 | 22.95 | 28.55 | 8.264 | 38.6 | 340.812 | 35.7936 | 2438 | 18.491 | 1150
2019-12-10 | 0 | 98.202 | 92.368 | 25.734 | 23.96 | 28.72 | 26.337 | 23.62 | 29.09 | 7.212 | 22.97 | 335.549 | 34.3411 | 2118 | 17.585 | 1063
2019-12-11 | 6.604 | 98.996 | 97.686 | 25.353 | 24.15 | 28.14 | 25.226 | 23.48 | 27.87 | 6.924 | 21.94 | 290.155 | 24.9314 | 2555 | 12.697 | 1305
2019-12-12 | 4.064 | 99.907 | 92.039 | 24.939 | 24.03 | 26.72 | 25.785 | 23.48 | 28.88 | 5.615 | 26.92 | 352.401 | 26.3664 | 2041 | 13.469 | 1030
2019-12-13 | 28.702 | 97.761 | 91.75 | 24.875 | 23.21 | 28.38 | 25.468 | 22.31 | 28.75 | 7.394 | 28.96 | 325.56 | 35.3599 | 2323 | 17.889 | 1203
2019-12-14 | 22.606 | 98.642 | 94.947 | 24.376 | 22.1 | 26.93 | 24.569 | 21.6 | 27.33 | 8.2 | 26.81 | 301.238 | 41.3252 | 2389 | 21.1 | 1198
2019-12-15 | 16.51 | 100.045 | 96.568 | 24.986 | 23.89 | 26.65 | 25.085 | 22.81 | 27.87 | 7.769 | 29.32 | 300.297 | 35.2506 | 2376 | 18.033 | 1214
2019-12-16 | 9.652 | 100.387 | 99.111 | 24.973 | 23.76 | 27.26 | 24.76 | 22.54 | 28.07 | 9.413 | 26 | 291.43 | 24.3551 | 2508 | 11.908 | 1268
2019-12-17 | 7.62 | 100.268 | 99.431 | 25.358 | 23.48 | 27.12 | 25.062 | 23.21 | 27.46 | 9.889 | 29 | 264.795 | 33.8441 | 2588 | 17.296 | 1296
2019-12-18 | 3.048 | 100.394 | 98.54 | 25.415 | 24.67 | 26.72 | 25.284 | 23.34 | 27.46 | 7.478 | 20.92 | 270.032 | 22.2691 | 1513 | 11.067 | 764.1
2019-12-19 | 6.096 | 100.47 | 99.654 | 25.389 | 24.76 | 26.93 | 25.091 | 23.34 | 27.86 | 4.878 | 26.28 | 305.699 | 19.3374 | 2522 | 9.577 | 1287
2019-12-20 | 1.016 | 100.297 | 99.317 | 25.463 | 23.01 | 27.06 | 25.14 | 23.08 | 27.36 | 9.518 | 26.92 | 286.176 | 27.3828 | 2588 | 13.954 | 1340
2019-12-21 | 0 | 99.006 | 94.741 | 26.432 | 25.3 | 28.89 | 26.735 | 24.7 | 29.77 | 5.077 | 21.59 | 316.677 | 34.4412 | 2489 | 17.475 | 1255
2019-12-22 | 0.508 | 99.29 | 97.468 | 26.174 | 25.04 | 27.94 | 25.989 | 23.48 | 28.55 | 5.439 | 20.36 | 305.061 | 17.6752 | 1811 | 8.4 | 893
2019-12-23 | 33.02 | 100.42 | 99.05 | 25.341 | 23.82 | 27.26 | 25.085 | 22.73 | 27.8 | 9.701 | 26.74 | 290.5 | 28.2562 | 2283 | 14.253 | 1128
2019-12-24 | 5.334 | 100.469 | 100.024 | 25.392 | 24.22 | 26.92 | 25.026 | 23.75 | 27.33 | 9.919 | 25.79 | 281.963 | 19.8135 | 2466 | 9.854 | 1219
2019-12-25 | 34.036 | 100.499 | 98.138 | 25.887 | 24.22 | 27.67 | 25.864 | 23.55 | 28.28 | 7.441 | 24.59 | 328.802 | 25.2763 | 2062 | 12.699 | 1041
2019-12-26 | 0.254 | 99.369 | 93.327 | 25.817 | 24.09 | 28.28 | 26.302 | 23.99 | 29.22 | 9.458 | 33.8 | 349.163 | 34.3663 | 2264 | 17.657 | 1143
2019-12-27 | 1.524 | 100.103 | 97.266 | 26.285 | 25.27 | 27.87 | 26.203 | 24.09 | 28.41 | 11.475 | 33.16 | 335.914 | 28.934 | 2243 | 14.737 | 1142
2019-12-28 | 0 | 99.406 | 97.227 | 26.155 | 24.6 | 28.82 | 26.093 | 23.88 | 28.99 | 8.849 | 32.99 | 335.777 | 28.0073 | 2336 | 14.406 | 1190
2019-12-29 | 0.508 | 97.939 | 94.798 | 26.484 | 25.1 | 29.93 | 26.481 | 23.82 | 29.83 | 9.111 | 34.05 | 332.76 | 37.8567 | 2153 | 19.692 | 1088
2019-12-30 | 3.81 | 99.943 | 96.955 | 25.936 | 24.97 | 27.53 | 25.907 | 24.09 | 27.8 | 11.807 | 32.03 | 329.198 | 26.0183 | 2397 | 13.345 | 1231
2019-12-31 | 112.78 | 100.5 | 95.083 | 24.78 | 22.85 | 26.79 | 25.127 | 21.93 | 28.07 | 11.964 | 33.27 | 328.078 | 26.3511 | 2389 | 13.404 | 1213
2020-01-01 | 18.288 | 100 | 98.467 | 24.436 | 23.55 | 25.17 | 24.347 | 22.87 | 25.51 | 9.814 | 29.88 | 307.542 | 13.3206 | 1463 | 6.214 | 1463
2020-01-02 | 0.254 | 99.235 | 95.45 | 24.752 | 23.15 | 28.75 | 25.114 | 23.83 | 27.67 | 9.65 | 28.12 | 307.746 | 33.2465 | 2320 | 17.188 | 2320
2020-01-03 | 0 | 96.739 | 93.489 | 25.333 | 23.89 | 27.94 | 25.523 | 23.83 | 27.94 | 8.579 | 27.84 | 302.302 | 41.4604 | 2041 | 21.901 | 2041
2020-01-04 | 0 | 97.124 | 94.379 | 25.634 | 24.43 | 28.18 | 25.664 | 24.1 | 27.94 | 10.57 | 32.95 | 321.695 | 41.1996 | 2250 | 21.968 | 2250
2020-01-05 | 0 | 96.138 | 89.955 | 25.342 | 24.23 | 28.21 | 25.757 | 24.3 | 28.14 | 11.915 | 35.56 | 338.091 | 42.6867 | 1878 | 22.751 | 1878
2020-01-06 | 0 | 95.799 | 87.923 | 25.212 | 23.83 | 28.24 | 25.816 | 24.43 | 28.14 | 12.475 | 36.94 | 335.395 | 41.6587 | 2341 | 21.862 | 2341
2020-01-07 | 0 | 96.406 | 90.013 | 25.117 | 23.56 | 27.94 | 25.583 | 23.96 | 27.87 | 12.338 | 35.95 | 336.771 | 39.333 | 2402 | 20.754 | 2402
2020-01-08 | 0 | 97.148 | 92.417 | 25.66 | 24.16 | 28.41 | 26.007 | 24.44 | 28.68 | 11.468 | 39.34 | 345.108 | 32.9083 | 2555 | 17.3 | 2555
2020-01-09 | 0 | 94.288 | 87.116 | 25.793 | 24.3 | 29.29 | 26.399 | 24.5 | 29.49 | 11.384 | 32.1 | 353.48 | 42.6697 | 1992 | 22.388 | 1992
2020-01-10 | 0 | 95.108 | 88.393 | 25.486 | 23.56 | 29.43 | 26.102 | 24.23 | 29.05 | 10.704 | 29.81 | 340.766 | 38.194 | 2203 | 20.293 | 2203
2020-01-11 | 0 | 96.06 | 92.773 | 25.946 | 24.1 | 29.29 | 26.203 | 24.44 | 29.09 | 10.25 | 28.44 | 331.88 | 39.6443 | 2104 | 20.82 | 2104
2020-01-12 | 0 | 95.429 | 91.548 | 26.098 | 24.77 | 28.95 | 26.259 | 24.98 | 29.02 | 12.419 | 33.62 | 333.92 | 42.1871 | 1838 | 22.212 | 1838
2020-01-13 | 0 | 95.034 | 90.499 | 25.997 | 24.77 | 29.22 | 26.238 | 25.18 | 28.88 | 12.837 | 35.53 | 334.937 | 42.2346 | 1858 | 22.181 | 1858
2020-01-14 | 0 | 94.275 | 88.765 | 25.659 | 24.4 | 28.89 | 25.847 | 24.7 | 28.14 | 12.596 | 33.9 | 347.135 | 42.9668 | 1951 | 22.508 | 1951
2020-01-15 | 0 | 93.923 | 87.664 | 25.399 | 23.83 | 28.55 | 25.719 | 24.33 | 27.94 | 13.608 | 37.43 | 343.941 | 39.9063 | 2350 | 21.009 | 2350
2020-01-16 | 0 | 94.733 | 91.676 | 26.006 | 24.4 | 28.82 | 26.124 | 24.64 | 28.62 | 13.663 | 34.75 | 333.968 | 41.2284 | 2118 | 21.606 | 2118
2020-01-17 | 0 | 96.163 | 94.234 | 26.085 | 24.84 | 28.35 | 25.978 | 24.91 | 27.94 | 11.494 | 32.67 | 342.692 | 30.7891 | 2595 | 16.143 | 2595
2020-01-18 | 0 | 96.102 | 94.969 | 25.868 | 24.84 | 28.07 | 25.555 | 24.63 | 27.33 | 12.809 | 36.97 | 345.415 | 28.2067 | 2622 | 14.396 | 2622
2020-01-19 | 0 | 94.155 | 92.079 | 26.167 | 24.97 | 29.49 | 26.053 | 24.91 | 28.68 | 12.455 | 32 | 336.796 | 43.7734 | 2077 | 22.713 | 2077
2020-01-20 | 0.254 | 95.18 | 92.699 | 25.905 | 24.54 | 28.55 | 25.805 | 24.77 | 28.28 | 12.162 | 35.28 | 333.178 | 31.5065 | 2327 | 16.26 | 2327
2020-01-21 | 2.032 | 97.176 | 93.762 | 25.596 | 24.57 | 27.87 | 25.607 | 24.37 | 27.8 | 12.525 | 33.66 | 326.307 | 33.2137 | 2422 | 17.197 | 2422
2020-01-22 | 4.572 | 99.092 | 99.238 | 24.222 | 22.68 | 25.3 | 23.784 | 22.24 | 25.31 | 10.412 | 30.23 | 300.537 | 15.3877 | 1498 | 7.101 | 1498
2020-01-23 | 20.574 | 100 | 99.532 | 23.854 | 22.47 | 25.03 | 23.547 | 22.27 | 25.17 | 8.532 | 25.47 | 334.77 | 17.5368 | 1756 | 8.374 | 1756
2020-01-24 | 0 | 98.294 | 91.328 | 24.399 | 23.02 | 26.86 | 24.869 | 23.35 | 27.67 | 10.725 | 29.81 | 342.783 | 40.9197 | 2263 | 21.08 | 2263
2020-01-25 | 0 | 96.024 | 88.887 | 24.299 | 22.88 | 27.4 | 24.693 | 23.08 | 27.13 | 11.923 | 30.34 | 335.442 | 39.8776 | 2438 | 20.614 | 2438
2020-01-26 | 0 | 93.235 | 87.312 | 24.196 | 22.31 | 27.6 | 24.609 | 22.47 | 27.2 | 11.247 | 28.22 | 320.595 | 45.8667 | 2230 | 24.025 | 2230
2020-01-27 | 0 | 95.938 | 92.579 | 24.181 | 22.54 | 27.2 | 24.345 | 22.34 | 26.86 | 7.179 | 26.21 | 315.482 | 28.4844 | 2675 | 14.467 | 2675
2020-01-28 | 0 | 94.539 | 90.95 | 24.966 | 23.02 | 28.88 | 25.309 | 22.88 | 28.34 | 7.02 | 22.65 | 326.972 | 40.8241 | 2602 | 21.027 | 2602
2020-01-29 | 0 | 92.985 | 89.104 | 25.296 | 23.15 | 29.02 | 25.617 | 23.22 | 29.36 | 6.884 | 24.13 | 356.281 | 42.13 | 2502 | 21.447 | 2502
2020-01-30 | 0 | 91.811 | 87.156 | 24.981 | 22.34 | 29.02 | 25.441 | 23.08 | 28.68 | 8.414 | 28.79 | 336.675 | 47.486 | 1951 | 25.03 | 1951
2020-01-31 | 0 | 95.276 | 91.276 | 25.161 | 23.49 | 28.01 | 25.377 | 23.73 | 28.21 | 11.644 | 39.16 | 333.262 | 38.4586 | 2602 | 19.785 | 2602
2020-02-01 | 1.27 | 98.875 | 98.361 | 25.223 | 24.37 | 26.79 | 25.071 | 24.06 | 26.38 | 12.458 | 34.5 | 311.438 | 21.1914 | 2522 | 10.863 | 1304
2020-02-02 | 0.254 | 96.159 | 91.946 | 26.02 | 24.4 | 29.36 | 26.142 | 24.77 | 28.82 | 13.7 | 36.8 | 342.696 | 44.4513 | 2118 | 23.026 | 1080
2020-02-03 | 0 | 94.548 | 88.307 | 25.387 | 23.76 | 27.4 | 25.712 | 24.5 | 27.47 | 13.754 | 42.16 | 338.834 | 33.2352 | 2675 | 16.985 | 1364
2020-02-04 | 0 | 95.408 | 91.99 | 25.86 | 24.54 | 28.55 | 25.882 | 24.36 | 28.14 | 12.735 | 35.92 | 333.913 | 37.1921 | 2257 | 19.55 | 1157
2020-02-05 | 0 | 95.216 | 91.111 | 25.519 | 24.3 | 27.87 | 25.64 | 24.64 | 27.74 | 11.753 | 31.93 | 329.887 | 31.5726 | 1487 | 16.335 | 765.7
2020-02-06 | 0 | 93.203 | 89.596 | 25.421 | 23.56 | 28.75 | 25.566 | 23.83 | 28.28 | 11.415 | 28.26 | 322.931 | 41.4491 | 2341 | 21.616 | 1195
2020-02-07 | 0 | 92.644 | 89.453 | 25.156 | 23.02 | 28.75 | 25.354 | 23.29 | 28.28 | 10.548 | 28.65 | 323.301 | 44.1432 | 2327 | 22.951 | 1216
2020-02-08 | 0 | 92.576 | 89.159 | 25.896 | 24.3 | 29.49 | 25.943 | 24.37 | 28.68 | 12.825 | 36.51 | 330.336 | 44.9902 | 2137 | 23.385 | 1094
2020-02-09 | 0.508 | 91.588 | 87.201 | 25.628 | 23.96 | 29.29 | 25.699 | 23.22 | 28.21 | 14.048 | 38.98 | 336.036 | 47.3279 | 2020 | 24.493 | 1031
2020-02-10 | 0.254 | 93.503 | 88.488 | 25.672 | 23.49 | 29.63 | 25.925 | 24.3 | 28.75 | 13.303 | 35.17 | 332.567 | 46.9264 | 2327 | 24.228 | 1198
2020-02-11 | 0 | 93.093 | 90.846 | 26.11 | 24.54 | 29.43 | 25.997 | 24.77 | 28.48 | 12.536 | 32.35 | 331.967 | 40.9568 | 2243 | 21.176 | 1170
2020-02-12 | 0 | 91.686 | 89.837 | 26.18 | 24.6 | 29.63 | 25.986 | 24.64 | 28.68 | 12.934 | 34.29 | 334.278 | 46.5885 | 2027 | 24.157 | 1031
2020-02-13 | 0 | 91.814 | 90.897 | 26.3 | 24.77 | 30.04 | 26.056 | 24.7 | 28.82 | 13.276 | 35.39 | 329.212 | 47.623 | 2006 | 24.624 | 1020
2020-02-14 | 0.254 | 92.229 | 91.218 | 26.246 | 24.67 | 30.1 | 25.968 | 24.57 | 28.61 | 13.864 | 38.31 | 336.095 | 45.5574 | 2215 | 23.497 | 1123
2020-02-15 | 1.27 | 95.663 | 93.052 | 25.69 | 24.3 | 29.7 | 25.525 | 23.69 | 28.07 | 15.59 | 45.26 | 337.606 | 44.8465 | 2299 | 22.99 | 1195
2020-02-16 | 0 | 94.58 | 89.447 | 25.61 | 23.69 | 29.36 | 25.711 | 24.37 | 28.01 | 16.031 | 42.19 | 342.101 | 44.9923 | 2452 | 23.01 | 1230
2020-02-17 | 1.524 | 97.928 | 94.273 | 25.121 | 24.16 | 27.4 | 25.108 | 23.86 | 26.86 | 15.01 | 43.85 | 340.74 | 28.6547 | 2773 | 14.51 | 1407
2020-02-18 | 0.508 | 95.997 | 93.397 | 25.747 | 24.23 | 29.09 | 25.615 | 24.1 | 27.67 | 15.465 | 38.81 | 333.537 | 35.9395 | 2884 | 18.4 | 1433
2020-02-19 | 0 | 93.801 | 93.48 | 26.431 | 25.3 | 28.85 | 26.101 | 25.24 | 28.28 | 16.169 | 41.63 | 331.808 | 34.3622 | 2752 | 17.81 | 1402
2020-02-20 | 1.524 | 96.101 | 92.928 | 25.828 | 24.67 | 29.02 | 25.711 | 24.3 | 28.01 | 15.151 | 41.6 | 335.7 | 43.0357 | 2717 | 21.94 | 1357
2020-02-21 | 11.684 | 96.769 | 92.883 | 25.592 | 24.44 | 28.82 | 25.491 | 23.69 | 28.41 | 15.301 | 37.82 | 336.259 | 45.3907 | 2494 | 23.089 | 1266
2020-02-22 | 0 | 93.267 | 88.421 | 25.271 | 23.76 | 28.72 | 25.359 | 24.1 | 27.6 | 14.083 | 37.75 | 330.711 | 42.818 | 2550 | 21.843 | 1285
2020-02-23 | 0 | 89.949 | 83.928 | 24.866 | 22.68 | 28.99 | 25.118 | 23.29 | 28.21 | 12.353 | 35.49 | 338.419 | 49.9966 | 2397 | 25.797 | 1211
2020-02-24 | 0 | 89.787 | 84.659 | 24.686 | 22.27 | 28.78 | 24.992 | 22.81 | 27.67 | 12.281 | 33.45 | 329.873 | 48.4736 | 2550 | 24.881 | 1269
2020-02-25 | 0 | 89.684 | 86.177 | 24.691 | 22.1 | 29.22 | 24.929 | 22.81 | 28 | 10.588 | 31.22 | 329.617 | 51.4105 | 2285 | 26.241 | 1154
2020-02-26 | 0 | 91.833 | 92.236 | 25.761 | 23.22 | 30.37 | 25.558 | 23.29 | 28.55 | 9.28 | 30.45 | 325.822 | 51.6337 | 2215 | 26.301 | 1143
2020-02-27 | 0 | 90.551 | 90.027 | 26.037 | 23.69 | 30.85 | 25.881 | 23.73 | 29.22 | 10.498 | 35.53 | 336.641 | 51.3301 | 2229 | 26.212 | 1122
2020-02-28 | 0.254 | 92.119 | 90.169 | 25.697 | 24.03 | 29.43 | 25.535 | 23.89 | 28.21 | 14.495 | 41.52 | 331.225 | 38.3874 | 2708 | 19.535 | 1309
2020-02-29 | 2.286 | 93.026 | 85.763 | 25.523 | 23.96 | 29.49 | 25.902 | 23.86 | 28.82 | 15.059 | 44.42 | 339.673 | 51.8153 | 2383 | 26.339 | 1178
2020-03-01 | 0 | 87.142 | 81.637 | 25.593 | 23.29 | 29.9 | 25.737 | 24.06 | 28.55 | 13.895 | 35.77 | 332.414 | 51.4111 | 2424 | 26.281 | 1211
2020-03-02 | 0 | 87.67 | 85.206 | 26.097 | 23.96 | 30.68 | 25.879 | 23.96 | 28.95 | 14.121 | 37.82 | 334.215 | 50.7776 | 2201 | 25.711 | 1112
2020-03-03 | 0 | 91.599 | 88.834 | 25.809 | 23.89 | 30.03 | 25.741 | 24.1 | 28.75 | 12.576 | 33.76 | 332.045 | 40.0216 | 2703 | 20.518 | 1372
2020-03-04 | 0 | 88.491 | 86.781 | 26.319 | 23.89 | 30.71 | 26.119 | 24.37 | 29.19 | 12.873 | 34.33 | 330.293 | 52.2398 | 2410 | 26.755 | 1205
2020-03-05 | 0 | 91.189 | 89.115 | 25.909 | 23.69 | 29.22 | 25.82 | 24.5 | 28.41 | 14.701 | 36.69 | 325.786 | 34.853 | 2215 | 17.919 | 1151
2020-03-06 | 0 | 89.495 | 88.335 | 26.359 | 24.5 | 30.3 | 26.038 | 24.57 | 28.61 | 14.03 | 36.8 | 334.692 | 46.1307 | 2606 | 23.826 | 1342
2020-03-07 | 0.508 | 90.447 | 87.723 | 25.991 | 23.76 | 30.31 | 25.795 | 23.49 | 28.55 | 15.132 | 39.83 | 335.901 | 47.3857 | 2369 | 24.166 | 1203
2020-03-08 | 0 | 89.689 | 84.769 | 25.378 | 23.22 | 29.22 | 25.503 | 23.62 | 27.87 | 14.304 | 38.31 | 342.374 | 39.106 | 2661 | 20.105 | 1372
2020-03-09 | 0 | 86.184 | 83.375 | 26.111 | 23.08 | 31.12 | 25.994 | 24.03 | 28.95 | 15.313 | 42.51 | 340.857 | 51.5997 | 2341 | 26.546 | 1192
2020-03-10 | 0 | 87.35 | 86.193 | 26.278 | 24.03 | 30.68 | 25.958 | 24.23 | 29.02 | 13.839 | 41.6 | 332.503 | 49.261 | 2390 | 25.253 | 1197
2020-03-11 | 0 | 87.057 | 85.436 | 25.967 | 22.85 | 30.71 | 25.707 | 23.56 | 28.89 | 13.09 | 39.44 | 333.02 | 51.5738 | 2313 | 26.428 | 1123
2020-03-12 | 0 | 85.333 | 83.77 | 25.824 | 23.22 | 30.88 | 25.555 | 23.56 | 28.88 | 11.962 | 34.15 | 335.993 | 51.5068 | 2494 | 26.347 | 1219
2020-03-13 | 0 | 85.639 | 84.175 | 25.657 | 22.75 | 30.98 | 25.521 | 23.35 | 28.68 | 12.017 | 34.89 | 332.261 | 55.1339 | 2188 | 27.991 | 1099
2020-03-14 | 0 | 86.774 | 85.644 | 25.994 | 22.75 | 31.32 | 25.748 | 23.35 | 29.36 | 12.211 | 38.81 | 338.334 | 52.2623 | 2452 | 26.352 | 1246
2020-03-15 | 2.286 | 87.574 | 87.253 | 26.002 | 23.29 | 31.12 | 25.611 | 23.62 | 28.89 | 13.302 | 38.88 | 341.565 | 50.7085 | 2633 | 25.493 | 1323
2020-03-16 | 4.318 | 92.891 | 86.685 | 25.254 | 23.08 | 29.76 | 25.472 | 23.22 | 28.75 | 13.212 | 40.5 | 339.839 | 53.4296 | 2522 | 26.695 | 1234
2020-03-17 | 0 | 91.305 | 85.848 | 24.779 | 22.34 | 30.24 | 25.031 | 23.35 | 28.75 | 12.939 | 37.11 | 337.891 | 40.3117 | 2801 | 20.142 | 1413
2020-03-18 | 0 | 88.336 | 85.542 | 26.002 | 23.49 | 31.25 | 25.867 | 23.96 | 29.43 | 13.55 | 37.29 | 338.884 | 50.3695 | 2550 | 25.317 | 1287
2020-03-19 | 0 | 86.689 | 84.725 | 26.389 | 24.03 | 31.59 | 26.196 | 24.44 | 29.9 | 13.167 | 38.03 | 337.696 | 52.2655 | 2508 | 26.312 | 1263
2020-03-20 | 2.032 | 89.588 | 85.45 | 25.948 | 23.62 | 30.37 | 25.96 | 24.09 | 29.36 | 12.695 | 34.47 | 331.401 | 54.7948 | 2606 | 27.667 | 1318
2020-03-21 | 0.508 | 92.134 | 86.395 | 25.104 | 23.08 | 28.82 | 25.43 | 23.55 | 28.41 | 12.335 | 31.93 | 339.768 | 38.6166 | 2842 | 19.17 | 1391
2020-03-22 | 0 | 85.971 | 83.318 | 26.202 | 23.22 | 31.66 | 26.102 | 23.89 | 29.9 | 12.666 | 39.23 | 343.389 | 52.1485 | 2745 | 26.079 | 1339
2020-03-23 | 0 | 85.427 | 84.728 | 26.505 | 23.49 | 32.13 | 26.162 | 23.96 | 29.7 | 12.395 | 40.36 | 335.244 | 53.3003 | 2773 | 26.709 | 1391
2020-03-24 | 0 | 87.225 | 86.923 | 26.519 | 24.1 | 30.85 | 26.126 | 24.47 | 28.95 | 13.724 | 36.66 | 332.171 | 47.6765 | 2592 | 23.979 | 1307
2020-03-25 | 0 | 84.991 | 84.788 | 26.848 | 24.23 | 32.06 | 26.358 | 24.77 | 29.83 | 13.581 | 35.92 | 331.969 | 52.9673 | 2480 | 26.642 | 1238
2020-03-26 | 0 | 84.037 | 83.816 | 26.49 | 23.69 | 31.79 | 26.017 | 24.13 | 29.63 | 12.584 | 34.54 | 335.501 | 55.9334 | 2452 | 28.239 | 1222
2020-03-27 | 0 | 84.662 | 84.216 | 26.397 | 23.02 | 31.99 | 26.018 | 23.69 | 29.9 | 12.777 | 36.76 | 335.396 | 54.3298 | 2550 | 27.349 | 1264
2020-03-28 | 0 | 84.288 | 82.412 | 26.497 | 24.03 | 32 | 26.294 | 24.37 | 29.93 | 12.887 | 40.96 | 342.335 | 49.0868 | 2633 | 24.76 | 1321
2020-03-29 | 0 | 82.989 | 82.847 | 26.741 | 23.62 | 32.33 | 26.247 | 24.47 | 29.29 | 13.611 | 39.05 | 333.595 | 52.9728 | 2383 | 26.708 | 1173
2020-03-30 | 0 | 85.481 | 87.328 | 27.042 | 24.97 | 31.62 | 26.297 | 25.04 | 29.15 | 13.748 | 36.66 | 331.237 | 45.9875 | 2438 | 23.454 | 1263
2020-03-31 | 0 | 87.912 | 89.346 | 26.737 | 24.64 | 31.22 | 26.164 | 24.64 | 29.29 | 11.656 | 32.39 | 334.823 | 42.4231 | 2668 | 21.545 | 1369
2020-04-01 | 0 | 87.297 | 88.082 | 26.052 | 22.95 | 31.62 | 25.585 | 23.42 | 29.63 | 9.19 | 29.64 | 340.692 | 43.4872 | 2870 | 21.937 | 1446
2020-04-02 | 0 | 83.786 | 85.251 | 26.531 | 23.29 | 33.01 | 25.898 | 23.35 | 29.9 | 9.553 | 31.08 | 347.661 | 54.3065 | 2299 | 27.476 | 1186
2020-04-03 | 4.318 | 96.015 | 95.959 | 25.185 | 23.96 | 27.46 | 24.979 | 23.14 | 27.33 | 10.909 | 29.56 | 322.255 | 27.5463 | 2452 | 13.575 | 1178
2020-04-04 | 0 | 91.95 | 89.851 | 26.256 | 23.76 | 31.01 | 26.125 | 24.03 | 29.9 | 10.217 | 31.75 | 338.604 | 44.842 | 2369 | 22.843 | 1211
2020-04-05 | 0 | 86.113 | 85.685 | 26.938 | 23.83 | 32.16 | 26.456 | 24.1 | 29.9 | 12.658 | 37.26 | 336.302 | 52.5971 | 2160 | 26.622 | 1091
2020-04-06 | 0 | 87.717 | 90.312 | 27.898 | 25.91 | 32.47 | 27.109 | 25.71 | 30 | 15.077 | 36.02 | 328.41 | 46.4113 | 2522 | 23.219 | 1282
2020-04-07 | 0.254 | 92.337 | 95.022 | 27.274 | 25.65 | 32.13 | 26.548 | 25.38 | 29.22 | 15.064 | 42.62 | 335.553 | 34.7616 | 2606 | 17.178 | 1304
2020-04-08 | 9.398 | 94.591 | 94.543 | 26.586 | 25.57 | 29.06 | 26.234 | 25.31 | 28.21 | 14.013 | 37.96 | 332.897 | 23.3141 | 2870 | 11.467 | 1378
2020-04-09 | 0.254 | 93.8 | 91.901 | 26.835 | 25.11 | 30.95 | 26.467 | 24.9 | 29.9 | 12.534 | 35.42 | 336.372 | 48.581 | 2285 | 24.473 | 1137
2020-04-10 | 4.572 | 94.805 | 93.477 | 26.661 | 25.21 | 30.58 | 26.416 | 25.03 | 29.7 | 13.062 | 36.3 | 322.604 | 40.7113 | 2633 | 20.36 | 1283
2020-04-11 | 0 | 95.091 | 94.167 | 26.551 | 24.77 | 29.49 | 26.339 | 24.64 | 29.02 | 11.742 | 31.15 | 328.067 | 32.821 | 2564 | 16.476 | 1266
2020-04-12 | 9.144 | 99.179 | 98.793 | 26.208 | 25.18 | 28.41 | 26.009 | 24.9 | 28.01 | 9.726 | 31.08 | 322.28 | 18.0714 | 2543 | 8.796 | 1266
2020-04-13 | 10.16 | 100 | 100.302 | 25.635 | 25.14 | 26.59 | 25.14 | 24.56 | 26.18 | 4.565 | 16.05 | 268.218 | 13.1547 | 2146 | 6.226 | 1034
2020-04-14 | 22.352 | 99.357 | 97.933 | 25.386 | 24.29 | 28.07 | 24.95 | 23.69 | 28.35 | 8.172 | 25.51 | 119.732 | 31.7532 | 2926 | 15.526 | 1430
2020-04-15 | 0.254 | 93.39 | 89.784 | 26.212 | 23.96 | 31.25 | 26.074 | 23.49 | 29.56 | 7.502 | 33.62 | 14.844 | 50.4085 | 2647 | 25.453 | 1326
2020-04-16 | 0 | 90.299 | 87.65 | 26.348 | 23.29 | 30.98 | 26.269 | 23.62 | 29.56 | 10.91 | 36.02 | 339.173 | 50.5526 | 2606 | 25.846 | 1293
2020-04-17 | 0.254 | 90.589 | 87.487 | 26.61 | 24.16 | 31.83 | 26.449 | 24.64 | 29.7 | 12.515 | 35.28 | 335.301 | 51.442 | 2619 | 26.153 | 1307
2020-04-18 | 0.254 | 93.534 | 88.374 | 25.642 | 23.93 | 29.16 | 25.955 | 24.77 | 28.14 | 14.308 | 35.77 | 320.589 | 30.1661 | 2787 | 15.181 | 1354
2020-04-19 | 0 | 90.243 | 89.317 | 26.546 | 23.89 | 31.18 | 26.318 | 24.37 | 29.56 | 11.081 | 35.17 | 324.757 | 49.2434 | 2452 | 25.162 | 1246
2020-04-20 | 0 | 88.697 | 89.244 | 26.905 | 24.7 | 32.23 | 26.468 | 24.64 | 29.97 | 9.164 | 31.22 | 322.449 | 48.4364 | 2299 | 24.443 | 1123
2020-04-21 | 0 | 88.663 | 89.302 | 26.95 | 24.3 | 32.67 | 26.558 | 23.56 | 29.97 | 6.958 | 26 | 352.068 | 48.2924 | 2383 | 24.503 | 1162
2020-04-22 | 0.254 | 91.146 | 90.536 | 26.904 | 24.84 | 31.12 | 26.718 | 24.91 | 29.87 | 8.536 | 31.58 | 330.807 | 41.1254 | 2578 | 20.497 | 1249
2020-04-23 | 0.508 | 92.167 | 90.09 | 26.238 | 23.49 | 31.49 | 26.227 | 24.27 | 29.36 | 9.617 | 28.75 | 333.706 | 39.8691 | 2257 | 20.006 | 1123
2020-04-24 | 1.27 | 96.678 | 96.797 | 26.421 | 24.98 | 31.29 | 26.233 | 24.64 | 29.76 | 7.928 | 25.72 | 301.391 | 30.6491 | 2731 | 15.106 | 1339
2020-04-25 | 0 | 90.848 | 89.641 | 27.124 | 24.03 | 32.81 | 26.855 | 24.27 | 30.31 | 9.42 | 32.42 | 347.862 | 52.61 | 2661 | 27.023 | 1369
2020-04-26 | 0 | 92.027 | 90.153 | 26.774 | 24.5 | 31.79 | 26.687 | 24.71 | 29.97 | 10.15 | 33.59 | 336.749 | 37.341 | 2689 | 18.806 | 1334
2020-04-27 | 2.032 | 95.417 | 93.987 | 26.204 | 23.83 | 29.22 | 26.186 | 25.04 | 29.09 | 8.859 | 25.61 | 332.391 | 25.0505 | 2480 | 12.294 | 1246
2020-04-28 | 0.254 | 95.224 | 89.764 | 26.436 | 24.16 | 29.77 | 26.667 | 24.97 | 29.36 | 11.727 | 35.1 | 341.795 | 37.7049 | 2564 | 18.914 | 1255
2020-04-29 | 1.778 | 93.793 | 90.145 | 26.314 | 23.96 | 29.16 | 26.42 | 24.54 | 28.95 | 10.693 | 33.87 | 339.609 | 41.44 | 2815 | 20.971 | 1391
2020-04-30 | 0 | 90.025 | 89.92 | 26.962 | 24.5 | 31.45 | 26.658 | 24.77 | 29.53 | 9.847 | 30.94 | 323.086 | 49.8075 | 2397 | 25.076 | 1195
2020-05-01 | 20.066 | 95.668 | 92.58 | 26.726 | 24.44 | 30.03 | 26.711 | 23.62 | 30.03 | 8.734 | 28.93 | 318.192 | 43.229 | 2696 | 21.568 | 1331
2020-05-02 | 0 | 92.602 | 89.648 | 27.308 | 25.38 | 31.72 | 27.198 | 25.58 | 30.17 | 13.248 | 34.4 | 341.816 | 46.433 | 2522 | 23.24 | 1260
2020-05-03 | 0 | 92.537 | 89.062 | 26.997 | 25.58 | 29.36 | 27.001 | 25.92 | 28.82 | 13.015 | 33.37 | 334.943 | 34.3592 | 2174 | 17.137 | 1096
2020-05-04 | 24.638 | 97.486 | 95.443 | 26.889 | 24.7 | 30 | 26.775 | 23.82 | 29.56 | 12.225 | 37.82 | 326.253 | 38.7476 | 2731 | 19.028 | 1364
2020-05-05 | 5.08 | 98.826 | 97.187 | 26.239 | 25.18 | 28.95 | 26.106 | 24.84 | 29.02 | 8.996 | 30.73 | 314.913 | 22.2362 | 2438 | 10.751 | 1195
2020-05-06 | 1.778 | 99.005 | 97.7 | 26.417 | 24.37 | 29.22 | 26.138 | 23.96 | 29.36 | 10.406 | 33.06 | 285.113 | 37.829 | 2703 | 18.609 | 1334
2020-05-07 | 0.254 | 99.343 | 98.134 | 26.827 | 25.58 | 28.21 | 26.737 | 25.65 | 28.35 | 9.734 | 28.89 | 320.635 | 22.8823 | 1184 | 11.029 | 565.8
2020-05-08 | 0.762 | 97.97 | 97.298 | 27.159 | 25.85 | 30.54 | 26.919 | 25.65 | 29.76 | 9.927 | 30.52 | 314.879 | 33.0819 | 2466 | 16.271 | 1205
2020-05-09 | 3.81 | 98.492 | 97.601 | 26.826 | 25.38 | 28.82 | 26.534 | 24.98 | 28.89 | 8.637 | 26.32 | 279.372 | 32.7028 | 2397 | 16.225 | 1189
2020-05-10 | 0.254 | 98.398 | 96.991 | 27.268 | 26.26 | 29.8 | 26.926 | 25.51 | 29.76 | 8.134 | 27.55 | 305.727 | 36.6315 | 2313 | 18.151 | 1129
2020-05-11 | 34.798 | 97.866 | 97.716 | 27.024 | 25.72 | 29.29 | 26.578 | 25.01 | 29.29 | 9.023 | 32.14 | 282.557 | 41.9778 | 2139 | 20.924 | 1047
2020-05-12 | 1.016 | 95.422 | 90.03 | 27.093 | 25.58 | 29.9 | 27.192 | 25.21 | 30.51 | 10.347 | 28.54 | 327.336 | 51.3448 | 2424 | 25.844 | 1167
2020-05-13 | 2.54 | 96.5 | 94.242 | 26.748 | 25.18 | 30.58 | 26.685 | 24.77 | 30.17 | 5.926 | 26.14 | 337.018 | 40.6178 | 2515 | 19.99 | 1227
2020-05-14 | 0.254 | 97.071 | 95.296 | 26.676 | 25.11 | 29.76 | 26.511 | 24.63 | 29.39 | 7.362 | 29.88 | 303.836 | 43.5037 | 2550 | 21.368 | 1282
2020-05-15 | 10.668 | 99.738 | 99.584 | 26.1 | 24.71 | 27.47 | 25.859 | 24.16 | 28.28 | 7.641 | 27.02 | 303.682 | 17.9734 | 2153 | 8.692 | 1085
2020-05-16 | 0 | 96.929 | 93.757 | 27.208 | 25.35 | 30.57 | 27.284 | 25.28 | 30.1 | 9.386 | 28.4 | 318.174 | 50.6806 | 2299 | 25.138 | 1123
2020-05-17 | 69.086 | 99.742 | 100.003 | 25.793 | 23.49 | 27.47 | 25.403 | 22.78 | 27.5 | 7.621 | 39.48 | 279.635 | 14.3303 | 1714 | 6.748 | 815
2020-05-18 | 17.018 | 99.319 | 97.517 | 26.338 | 24.97 | 29.43 | 26.29 | 24.77 | 29.49 | 6.796 | 23.14 | 267.677 | 35.0163 | 2689 | 17.013 | 1309
2020-05-19 | 30.226 | 100 | 99.695 | 24.901 | 23.15 | 27.2 | 24.68 | 22.51 | 27.4 | 6.954 | 26.6 | 175.594 | 15.7114 | 2076 | 7.382 | 959
2020-05-20 | 0.508 | 99.46 | 94.995 | 25.162 | 23.22 | 27.4 | 25.531 | 23.08 | 28.68 | 7.28 | 27.73 | 84.185 | 36.0063 | 2731 | 17.428 | 1326
2020-05-21 | 0 | 96.499 | 92.059 | 26.962 | 24.57 | 30.44 | 27.305 | 23.96 | 30.84 | 5.775 | 28.05 | 340.781 | 46.4622 | 2564 | 22.716 | 1244
2020-05-22 | 9.398 | 96.968 | 94.518 | 26.026 | 23.08 | 30.84 | 26.053 | 22.75 | 31.11 | 7.084 | 33.34 | 14.106 | 28.2265 | 2592 | 13.565 | 1271
2020-05-23 | 0.254 | 96.531 | 91.691 | 26.414 | 22.88 | 30.51 | 26.79 | 23.08 | 30.91 | 7.255 | 24.38 | 308.835 | 48.2086 | 2132 | 23.598 | 1047
2020-05-24 | 0 | 96.005 | 94.233 | 27.684 | 26.39 | 30.58 | 27.581 | 25.78 | 30.24 | 5.629 | 23.71 | 317.193 | 42.8054 | 2766 | 20.917 | 1320
2020-05-25 | 1.524 | 95.395 | 93.552 | 27.599 | 25.92 | 30.58 | 27.524 | 25.52 | 31.05 | 5.299 | 21.87 | 68.802 | 40.3883 | 2480 | 19.633 | 1205
2020-05-26 | 0 | 97.367 | 95.507 | 27.394 | 25.82 | 30.64 | 27.301 | 25.01 | 30.58 | 6.039 | 26.39 | 345.009 | 42.6265 | 2592 | 20.544 | 1260
2020-05-27 | 2.794 | 99.728 | 100.033 | 25.105 | 22.81 | 27.2 | 24.84 | 21.53 | 27.13 | 7.045 | 23.74 | 42.183 | 10.7727 | 906 | 4.861 | 423.7
2020-05-28 | 0.508 | 100 | 99.026 | 25.079 | 23.69 | 26.32 | 25.095 | 23.69 | 26.59 | 7.57 | 15.7 | 125.943 | 16.0658 | 682.8 | 7.37 | 325.3
2020-05-29 | 0.254 | 98.053 | 95.035 | 25.94 | 24.91 | 28.21 | 26.008 | 24.63 | 29.36 | 8.523 | 27.62 | 119.744 | 33.8103 | 2766 | 16.06 | 1320
2020-05-30 | 1.778 | 97.403 | 95.566 | 25.222 | 23.89 | 29.36 | 24.998 | 23.29 | 29.76 | 9.543 | 26.6 | 120.537 | 36.2166 | 2703 | 17.416 | 1293
2020-05-31 | 0.254 | 99.166 | 95.293 | 25.317 | 23.83 | 27.6 | 25.479 | 23.56 | 28.75 | 9.26 | 24.55 | 116.236 | 44.2182 | 2480 | 21.288 | 1211
2020-06-01 | 0 | 99.366 | 97.147 | 25.762 | 24.84 | 28.55 | 25.738 | 24.3 | 29.02 | 5.457 | 19.93 | 117.901 | 29.8516 | 2710 | 14.353 | 1298
2020-06-02 | 29.464 | 100 | 99.688 | 25.03 | 22.95 | 27.06 | 24.8 | 22.51 | 27.64 | 6.79 | 30.87 | 273.839 | 19.0481 | 2208 | 8.934 | 1052
2020-06-03 | 0 | 99.555 | 94.164 | 25.644 | 24.1 | 27.74 | 26.015 | 23.49 | 29.09 | 9.807 | 30.8 | 134.219 | 47.0264 | 2975 | 22.698 | 1468
2020-06-04 | 0 | 97.902 | 91.214 | 26.013 | 24.77 | 28.34 | 26.565 | 24.44 | 29.76 | 9.917 | 23.6 | 119.96 | 44.5317 | 2592 | 21.697 | 1244
2020-06-05 | 0.254 | 99.21 | 96.515 | 26.124 | 24.84 | 27.87 | 26.312 | 24.71 | 28.75 | 4.431 | 15.59 | 9.884 | 24.7211 | 1616 | 11.749 | 781.8
2020-06-06 | 2.286 | 99.544 | 96.539 | 26.458 | 24.71 | 29.29 | 26.787 | 24.64 | 30.78 | 4.062 | 19.83 | 283.909 | 29.1118 | 2717 | 13.875 | 1308
2020-06-07 | 27.94 | 99.521 | 95.569 | 26.553 | 24.91 | 29.5 | 26.794 | 24.84 | 31.19 | 5.394 | 26.11 | 43.113 | 39.1412 | 2606 | 18.621 | 1244
2020-06-08 | 5.588 | 99.938 | 98.353 | 26.531 | 24.44 | 29.22 | 26.663 | 23.83 | 29.9 | 5.399 | 22.83 | 334.407 | 28.0046 | 2710 | 13.279 | 1315
2020-06-09 | 5.08 | 100 | 98.186 | 25.57 | 23.62 | 28.01 | 25.74 | 23.39 | 29.56 | 6.575 | 21.56 | 295.685 | 20.353 | 1672 | 9.597 | 801
2020-06-10 | 6.604 | 100 | 100.119 | 24.519 | 23.69 | 26.38 | 24.169 | 22.95 | 27.13 | 6.738 | 24.1 | 140.155 | 13.8957 | 1992 | 6.376 | 938
2020-06-11 | 30.988 | 99.364 | 95.795 | 24.336 | 22.28 | 27.67 | 24.449 | 21.54 | 29.42 | 7.981 | 23.81 | 107.703 | 40.2407 | 2717 | 19.191 | 1231
2020-06-12 | 0 | 99.235 | 95.5 | 24.716 | 23.15 | 27.63 | 25.055 | 22.75 | 30.14 | 5.087 | 22.09 | 149.027 | 37.953 | 2668 | 18.117 | 1287
2020-06-13 | 0 | 98.018 | 94.668 | 25.617 | 23.62 | 28.35 | 25.804 | 23.08 | 29.02 | 5.898 | 20.82 | 107.288 | 40.7237 | 2306 | 19.557 | 1096
2020-06-14 | 0 | 98.057 | 93.965 | 26.387 | 24.57 | 28.55 | 26.636 | 23.76 | 29.57 | 5.028 | 23.99 | 2.367 | 40.1508 | 2341 | 19.136 | 1119
2020-06-15 | 8.89 | 99.952 | 99.978 | 25.644 | 24.84 | 26.52 | 25.409 | 24.3 | 27.33 | 5.814 | 20.25 | 269.312 | 13.5224 | 1825 | 6.325 | 888
2020-06-16 | 0.254 | 99.484 | 97.267 | 26.08 | 24.57 | 28.28 | 26.118 | 24.23 | 30.45 | 4.401 | 13.62 | 308.002 | 33.2885 | 2856 | 15.924 | 1334
2020-06-17 | 8.89 | 99.89 | 98.532 | 26.414 | 25.58 | 28.48 | 26.24 | 24.87 | 29.77 | 3.458 | 19.76 | 316.161 | 23.7403 | 3024 | 11.092 | 1397
2020-06-18 | 23.622 | 100 | 98.98 | 25.112 | 23.69 | 26.06 | 24.936 | 22.78 | 26.65 | 6.611 | 25.65 | 271.902 | 19.4011 | 1853 | 9.357 | 894
2020-06-19 | 0.508 | 100 | 100.218 | 25.774 | 24.64 | 26.99 | 25.686 | 24.5 | 27.06 | 6.564 | 17.71 | 281.777 | 14.7244 | 1345 | 6.951 | 675.2
2020-06-20 | 14.732 | 99.897 | 99.389 | 25.964 | 25.04 | 28.21 | 25.699 | 24.16 | 29.36 | 5.231 | 20.36 | 277.062 | 24.6368 | 2578 | 11.734 | 1178
2020-06-21 | 3.556 | 100 | 98.919 | 25.966 | 24.1 | 27.33 | 25.947 | 23.22 | 28.01 | 6.796 | 22.58 | 280.436 | 27.9381 | 1386 | 13.327 | 672.4
2020-06-22 | 3.048 | 99.402 | 97.957 | 26.617 | 24.64 | 29.56 | 26.628 | 24.77 | 30.11 | 8.444 | 29.67 | 300.166 | 36.7687 | 2487 | 17.802 | 1203
2020-06-23 | 20.828 | 99.945 | 99.354 | 25.594 | 23.83 | 27.26 | 25.345 | 23.12 | 27.5 | 6.039 | 18.52 | 270.242 | 20.0229 | 2048 | 9.496 | 987
2020-06-24 | 0.254 | 99.948 | 99.309 | 26.103 | 24.47 | 27.87 | 26.086 | 24.16 | 28.75 | 6.98 | 22.58 | 284.214 | 31.8261 | 1804 | 15.475 | 894
2020-06-25 | 19.812 | 99.424 | 96.42 | 26.941 | 25.72 | 29.63 | 27.151 | 24.97 | 30.17 | 10.747 | 28.68 | 326.01 | 42.5101 | 2355 | 20.892 | 1151
2020-06-26 | 5.08 | 100 | 99.669 | 25.591 | 24.2 | 26.86 | 25.439 | 23.83 | 26.99 | 7.328 | 28.65 | 313.555 | 13.7177 | 1240 | 6.225 | 593.2
2020-06-27 | 4.572 | 100 | 100.095 | 24.681 | 22.88 | 25.81 | 24.392 | 22.37 | 25.48 | 6.658 | 35.32 | 275.308 | 10.3262 | 710.6 | 4.584 | 325.3
2020-06-28 | 18.288 | 100 | 99.789 | 24.887 | 23.93 | 26.32 | 24.535 | 23.29 | 27.74 | 6.541 | 21.66 | 231.315 | 20.4816 | 1470 | 9.493 | 708
2020-06-29 | 15.494 | 99.878 | 98.167 | 25.206 | 23.79 | 28.62 | 25.124 | 22.78 | 30.04 | 6.373 | 42.09 | 276.928 | 31.4418 | 2794 | 14.86 | 1287
2020-06-30 | 33.274 | 100 | 99.523 | 25.3 | 23.63 | 28.22 | 24.927 | 22.68 | 29.03 | 7.759 | 28.4 | 274.629 | 25.1497 | 2557 | 11.773 | 1216
2020-07-01 | 3.81 | 100 | 98.778 | 24.702 | 23.96 | 26.32 | 24.48 | 23.14 | 26.72 | 9.056 | 23.25 | 274.937 | 27.9087 | 2181 | 13.402 | 1052
2020-07-02 | 5.08 | 99.968 | 99.048 | 25.215 | 23.83 | 27.47 | 25.126 | 23.89 | 27.7 | 8.292 | 24.27 | 275.556 | 27.2828 | 1888 | 12.949 | 905
2020-07-03 | 2.032 | 99.986 | 98.919 | 25.786 | 24.77 | 27.2 | 25.452 | 23.89 | 27.57 | 7.143 | 20.5 | 276.705 | 31.0739 | 1916 | 14.871 | 916
2020-07-04 | 6.096 | 100 | 100.071 | 24.405 | 23.15 | 25.79 | 23.846 | 22.47 | 25.21 | 7.662 | 27.45 | 182.143 | 8.0539 | 473.9 | 3.523 | 210.5
2020-07-05 | 0.508 | 99.759 | 96.116 | 25.126 | 23.56 | 28.22 | 25.245 | 22.88 | 29.88 | 7.136 | 21.59 | 96.259 | 38.2081 | 2529 | 18.344 | 1216
2020-07-06 | 0.762 | 100 | 97.322 | 25.781 | 24.37 | 27.2 | 25.996 | 24.3 | 28.49 | 7.127 | 27.41 | 318.268 | 29.5068 | 2829 | 14.243 | 1380
2020-07-07 | 7.366 | 99.984 | 98.138 | 26.045 | 24.71 | 28.35 | 25.788 | 23.76 | 28.62 | 10.156 | 26.95 | 312.658 | 27.2737 | 2578 | 13.224 | 1249
2020-07-08 | 15.748 | 100 | 100.264 | 24.804 | 23.96 | 26.05 | 24.339 | 23.29 | 26.45 | 9.186 | 23 | 264.592 | 17.6745 | 1658 | 8.353 | 812
2020-07-09 | 0 | 99.451 | 94.491 | 25.607 | 23.86 | 27.91 | 25.87 | 23.42 | 29.77 | 6.516 | 21.63 | 271.356 | 41.9336 | 2870 | 20.148 | 1361
2020-07-10 | 14.732 | 99.744 | 99.143 | 25.897 | 23.69 | 28.82 | 25.45 | 22.95 | 28.89 | 7.925 | 28.75 | 298.359 | 33.9369 | 2668 | 16.512 | 1274
2020-07-11 | 11.684 | 100 | 99.835 | 24.633 | 23.79 | 25.85 | 24.236 | 22.98 | 26.52 | 5.48 | 21.2 | 262.859 | 19.6618 | 2049 | 9.148 | 984
2020-07-12 | 0.254 | 100 | 98.136 | 25.581 | 24.3 | 27.47 | 25.435 | 23.56 | 28.55 | 5.985 | 21.8 | 318.098 | 28.9043 | 2348 | 13.969 | 1113
2020-07-13 | 1.778 | 100 | 99.624 | 25.426 | 24.37 | 27.26 | 24.913 | 23.83 | 27.5 | 7.978 | 28.26 | 296.614 | 18.0401 | 1693 | 8.657 | 823
2020-07-14 | 2.794 | 100 | 99.204 | 25.043 | 24.1 | 27.51 | 24.674 | 23.35 | 28.62 | 5.512 | 18.2 | 295.059 | 24.6068 | 2619 | 11.83 | 1257
2020-07-15 | 0.254 | 99.952 | 96.872 | 26.016 | 24 | 28.01 | 25.949 | 23.56 | 28.76 | 7.383 | 29.78 | 299.573 | 39.2034 | 2619 | 19.31 | 1255
2020-07-16 | 0 | 99.685 | 95.914 | 26.881 | 25.86 | 28.55 | 26.745 | 25.38 | 29.03 | 11.51 | 31.54 | 329.48 | 37.5065 | 2362 | 18.734 | 1173
2020-07-17 | 12.954 | 100 | 99.482 | 26.074 | 24.84 | 27.87 | 25.559 | 24.03 | 28.41 | 9.86 | 26.21 | 292.753 | 28.3017 | 2494 | 13.669 | 1205
2020-07-18 | 2.54 | 100 | 99.313 | 26.296 | 24.77 | 28.46 | 25.79 | 23.42 | 28.69 | 8.592 | 27.34 | 282.403 | 29.6805 | 1602 | 14.666 | 790
2020-07-19 | 2.032 | 100 | 98.939 | 26.722 | 25.18 | 28.53 | 26.297 | 24.64 | 29.64 | 7.178 | 19.55 | 310.065 | 27.26 | 2557 | 13.369 | 1249
2020-07-20 | 55.626 | 100 | 99.065 | 25.09 | 22.59 | 28.09 | 24.789 | 22.21 | 29.1 | 8.728 | 36.83 | 284.06 | 22.3969 | 2215 | 10.968 | 1074
2020-07-21 | 25.4 | 100 | 98.39 | 24.918 | 23.08 | 26.66 | 25.153 | 23.35 | 28.08 | 5.751 | 21.13 | 244.723 | 25.7603 | 2048 | 12.49 | 998
2020-07-22 | 29.718 | 100 | 100.009 | 25.057 | 24.23 | 25.81 | 24.796 | 23.76 | 26.52 | 6.768 | 23.92 | 258.246 | 19.6374 | 1749 | 9.622 | 905
2020-07-23 | 0 | 100 | 98.79 | 25.161 | 23.56 | 27.07 | 25.154 | 23.49 | 27.75 | 6.977 | 21.98 | 276.839 | 33.0141 | 1895 | 16.246 | 954
2020-07-24 | 1.778 | 100 | 100.204 | 24.497 | 23.56 | 25.3 | 24.256 | 22.75 | 25.57 | 4.769 | 19.16 | 243.623 | 11.3632 | 906 | 5.409 | 481.2
2020-07-25 | 7.112 | 99.903 | 97.462 | 24.969 | 23.15 | 26.59 | 25.165 | 22.75 | 27.95 | 4.568 | 15.63 | 143.535 | 30.9252 | 2236 | 15.224 | 1096
2020-07-26 | 2.286 | 99.801 | 97.038 | 25.467 | 23.75 | 28.09 | 25.552 | 23.49 | 28.96 | 5.945 | 23.96 | 343.751 | 34.6964 | 3030 | 17.089 | 1509
2020-07-27 | 25.146 | 99.664 | 96.847 | 25.782 | 24.13 | 28.38 | 25.902 | 23.83 | 29.91 | 5.592 | 23.25 | 290.487 | 34.7107 | 2564 | 17.207 | 1244
2020-07-28 | 0.254 | 99.573 | 97.042 | 25.786 | 23.96 | 28.36 | 25.748 | 22.88 | 28.62 | 7.749 | 25.72 | 357.453 | 42.5425 | 2801 | 21.22 | 1402
2020-07-29 | 39.116 | 99.881 | 98.814 | 26.526 | 25.04 | 28.42 | 26.354 | 24.37 | 28.76 | 8.661 | 29.6 | 305.395 | 31.9455 | 2564 | 16.037 | 1249
2020-07-30 | 0 | 99.674 | 95.953 | 26.856 | 25.11 | 29.17 | 27.243 | 24.44 | 29.88 | 8.536 | 31.4 | 322.785 | 43.921 | 2459 | 22.364 | 1227
2020-07-31 | 0 | 98.483 | 94.35 | 26.664 | 25.79 | 29.03 | 26.893 | 25.58 | 29.3 | 9.136 | 27.55 | 318.758 | 42.8109 | 2376 | 21.519 | 1175
2020-08-01 | 0 | 98.546 | 95.075 | 26.751 | 25.72 | 28.83 | 26.818 | 24.98 | 29.37 | 6.574 | 22.93 | 319.577 | 40.2124 | 2341 | 20.439 | 1145
2020-08-02 | 2.794 | 99.378 | 98.646 | 26.974 | 26.13 | 29.3 | 26.742 | 25.45 | 29.4 | 7.279 | 27.2 | 305.14 | 29.886 | 2592 | 15.058 | 1309
2020-08-03 | 1.778 | 99.9 | 98.848 | 26.81 | 25.92 | 28.29 | 26.645 | 25.31 | 29.03 | 7.019 | 20.6 | 276.4 | 29.3249 | 2181 | 14.66 | 1085
2020-08-04 | 6.858 | 99.73 | 97.919 | 26.495 | 24.71 | 28.29 | 26.403 | 23.89 | 29.44 | 5.724 | 22.26 | 299.812 | 35.5523 | 2243 | 17.823 | 1118
2020-08-05 | 9.652 | 100 | 100.092 | 25.417 | 24.23 | 26.94 | 25.204 | 23.22 | 27.74 | 5.656 | 28.93 | 256.046 | 23.6314 | 1630 | 11.841 | 839
2020-08-06 | 15.494 | 100 | 99.599 | 24.74 | 23.62 | 25.57 | 24.805 | 23.35 | 25.91 | 4.27 | 13.97 | 263.335 | 15.4688 | 1045 | 7.52 | 516.6
2020-08-07 | 1.016 | 99.97 | 96.607 | 25.731 | 24.44 | 27.58 | 25.887 | 24.03 | 28.29 | 7.53 | 24.73 | 293.459 | 34.149 | 2181 | 17.295 | 1143
2020-08-08 | 12.192 | 99.999 | 99.8 | 26.637 | 24.27 | 28.05 | 26.441 | 23.22 | 28.83 | 8.427 | 25.58 | 295.779 | 28.1934 | 2048 | 14.187 | 1041
2020-08-09 | 1.016 | 100 | 100.258 | 24.805 | 23.36 | 26.46 | 24.523 | 22.41 | 26.11 | 8.18 | 25.23 | 268.151 | 11.614 | 689.9 | 5.563 | 330.8
2020-08-10 | 0.254 | 100 | 99.575 | 25.789 | 24.23 | 27.28 | 25.794 | 23.96 | 27.88 | 6.722 | 20.29 | 279.909 | 24.5042 | 1345 | 12.298 | 669.7
2020-08-11 | 20.32 | 100 | 99.276 | 26.115 | 24.77 | 27.07 | 26.044 | 23.69 | 27.75 | 7.238 | 29.64 | 298.168 | 26.8944 | 1888 | 13.475 | 949
2020-08-12 | 9.144 | 100 | 100.155 | 25.812 | 24.77 | 26.94 | 25.617 | 24.16 | 27.37 | 7.742 | 28.58 | 293.684 | 14.0111 | 1261 | 6.73 | 628.7
2020-08-13 | 25.4 | 100 | 100.243 | 25.05 | 23.29 | 27.34 | 24.756 | 22.62 | 27.75 | 8.441 | 28.15 | 292.881 | 18.1565 | 2452 | 9.202 | 1211
2020-08-14 | 3.81 | 100 | 98.033 | 25.277 | 23.42 | 27.14 | 25.419 | 23.22 | 28.76 | 6.1 | 25.9 | 134.39 | 29.8524 | 1735 | 15.304 | 872
2020-08-15 | 3.556 | 100 | 99.682 | 24.546 | 23.56 | 25.35 | 24.5 | 22.41 | 25.37 | 6.8 | 26.04 | 155.892 | 10.4761 | 899 | 5.013 | 445.7
2020-08-16 | 3.302 | 100 | 99.134 | 25.289 | 23.96 | 26.53 | 25.338 | 23.29 | 27.24 | 6.569 | 20.71 | 277.96 | 27.3039 | 1721 | 13.904 | 877
2020-08-17 | 2.54 | 99.843 | 97.944 | 26.081 | 24.91 | 28.36 | 26.076 | 23.96 | 29.24 | 7.267 | 25.9 | 279.296 | 43.9685 | 2912 | 22.796 | 1474
2020-08-18 | 8.128 | 99.899 | 99.955 | 25.563 | 23.83 | 27.61 | 25.16 | 22.68 | 27.34 | 8.708 | 27.69 | 279.581 | 23.8345 | 2821 | 12.02 | 1369
2020-08-19 | 3.556 | 100 | 99.981 | 25.148 | 24.23 | 26.06 | 24.895 | 23.62 | 26.13 | 5.897 | 18.06 | 286.377 | 10.8745 | 487.8 | 5.325 | 232.4
2020-08-20 | 2.286 | 100 | 100.195 | 24.953 | 23.69 | 25.72 | 24.761 | 23.15 | 26.11 | 8.244 | 21.2 | 139.637 | 21.5249 | 2215 | 10.749 | 1107
2020-08-21 | 0 | 98.373 | 94.015 | 25.825 | 24.16 | 28.15 | 25.99 | 23.56 | 29.91 | 10.447 | 25.82 | 116.936 | 49.0205 | 2578 | 25.413 | 1298
2020-08-22 | 52.58 | 99.648 | 98.513 | 25.133 | 24.16 | 27.68 | 24.77 | 23.23 | 29.64 | 6.871 | 26.14 | 110.138 | 23.1622 | 2425 | 12.023 | 1222
2020-08-23 | 0.254 | 99.997 | 97.711 | 25.372 | 23.96 | 27.55 | 25.553 | 23.22 | 28.76 | 4.825 | 17.18 | 121.568 | 32.0606 | 2717 | 16.65 | 1364
2020-08-24 | 9.144 | 99.433 | 97.548 | 25.382 | 24.37 | 28.39 | 25.251 | 23.69 | 30.18 | 5.423 | 23.74 | 90 | 30.0159 | 2592 | 15.574 | 1310
2020-08-25 | 17.526 | 99.995 | 99.545 | 24.563 | 23.83 | 27.07 | 24.268 | 22.96 | 28.02 | 6.737 | 33.3 | 156.851 | 19.0443 | 1916 | 9.704 | 981
2020-08-26 | 0.508 | 97.781 | 91.562 | 24.288 | 21.54 | 27 | 24.805 | 21.6 | 28.7 | 13.146 | 38.91 | 123.242 | 49.5379 | 2878 | 26.173 | 1479
2020-08-27 | 0 | 96.965 | 88.426 | 24.838 | 22.34 | 27.82 | 25.773 | 23.22 | 29.57 | 7.346 | 22.19 | 80.005 | 33.7499 | 2676 | 17.61 | 1381
2020-08-28 | 0.254 | 99.78 | 99.113 | 25.329 | 24.16 | 26.6 | 25.045 | 23.22 | 27 | 6.724 | 20.36 | 301.498 | 22.3577 | 1595 | 11.506 | 823
2020-08-29 | 5.334 | 99.613 | 97.557 | 24.83 | 21.4 | 27.92 | 24.958 | 22.14 | 27.88 | 7.482 | 32.1 | 280.558 | 30.5076 | 2885 | 15.757 | 1468
2020-08-30 | 0.254 | 99.866 | 97.605 | 24.749 | 23.29 | 27.4 | 24.931 | 22.62 | 28.82 | 6.847 | 23.28 | 156.621 | 23.8786 | 2766 | 12.256 | 1430
2020-08-31 | 3.302 | 98.545 | 96.207 | 25.661 | 24 | 28.22 | 25.808 | 23.69 | 29.24 | 7.811 | 22.83 | 282.516 | 40.584 | 2362 | 21.215 | 1222
2020-09-01 | 0.254 | 99.523 | 97.626 | 25.567 | 24.44 | 27.34 | 25.645 | 23.96 | 28.56 | 5.833 | 22.54 | 280.497 | 30.5229 | 1951 | 15.926 | 1014
2020-09-02 | 2.794 | 99.236 | 96.569 | 25.741 | 24.5 | 28.02 | 25.747 | 24.1 | 29.78 | 5.714 | 19.72 | 173.879 | 30.6322 | 2390 | 15.864 | 1211
2020-09-03 | 0.508 | 98.41 | 94.661 | 25.512 | 23.43 | 28.05 | 25.588 | 22.89 | 29.91 | 7.188 | 27.02 | 105.748 | 45.1648 | 2515 | 23.632 | 1282
2020-09-04 | 0.254 | 97.269 | 94.297 | 26.011 | 23.83 | 28.9 | 25.997 | 23.56 | 29.78 | 8.585 | 28.44 | 114.076 | 44.0891 | 2369 | 23.204 | 1222
2020-09-05 | 1.27 | 98.127 | 93.45 | 26.414 | 24.84 | 28.42 | 26.662 | 23.56 | 30.52 | 6.29 | 24.31 | 78.73 | 44.7195 | 2683 | 23.45 | 1375
2020-09-06 | 3.81 | 99.984 | 99.714 | 26.28 | 25.31 | 28.05 | 25.955 | 24.77 | 28.56 | 6.113 | 22.44 | 257.282 | 25.129 | 2682 | 12.987 | 1391
2020-09-07 | 0.762 | 100 | 100.144 | 24.911 | 24.03 | 25.52 | 24.585 | 23.22 | 25.92 | 7.108 | 17.29 | 113.722 | 14.2729 | 780.4 | 7.204 | 401.9
2020-09-08 | 0.254 | 98.788 | 96.724 | 25.477 | 24.1 | 28.12 | 25.279 | 23.42 | 29.37 | 10.488 | 29.42 | 119.115 | 39.1969 | 2926 | 20.404 | 1512
2020-09-09 | 15.238 | 99.17 | 97.183 | 25.52 | 23.7 | 28.02 | 25.502 | 22.89 | 29.17 | 6.635 | 27.06 | 110.239 | 31.72 | 3129 | 16.63 | 1610
2020-09-10 | 0.508 | 99.483 | 96.364 | 25.761 | 24.17 | 28.29 | 25.991 | 23.29 | 29.44 | 5.868 | 26.57 | 323.595 | 37.1617 | 2529 | 19.306 | 1299
2020-09-11 | 1.016 | 99.363 | 97.611 | 26.383 | 25.18 | 28.76 | 26.425 | 24.77 | 29.74 | 6.255 | 26.85 | 316.507 | 34.1067 | 2188 | 17.71 | 1137
2020-09-12 | 17.526 | 100 | 99.265 | 25.881 | 24.03 | 27.21 | 25.817 | 23.08 | 28.42 | 5.72 | 18.73 | 180.113 | 26.5253 | 1721 | 13.793 | 899
2020-09-13 | 0 | 98.96 | 97.652 | 25.826 | 24.64 | 28.83 | 25.529 | 24.16 | 29.88 | 8.541 | 25.97 | 128.57 | 35.4403 | 2369 | 18.113 | 1211
2020-09-14 | 8.636 | 98.941 | 97.291 | 25.782 | 24.24 | 29.1 | 25.73 | 23.89 | 29.91 | 5.952 | 25.05 | 122.509 | 32.0122 | 2725 | 16.693 | 1408
2020-09-15 | 0.254 | 99.999 | 98.805 | 25.854 | 24.77 | 27.68 | 25.951 | 24.23 | 28.09 | 6.274 | 26.99 | 267.995 | 23.9858 | 2021 | 12.358 | 1085
2020-09-16 | 13.97 | 98.791 | 95.702 | 25.536 | 23.83 | 28.83 | 25.944 | 22.88 | 30.93 | 6.717 | 29.88 | 114.462 | 35.8208 | 2759 | 18.761 | 1463
2020-09-17 | 2.032 | 99.808 | 97.987 | 25.424 | 23.57 | 28.02 | 25.41 | 23.36 | 29.51 | 7.472 | 20.92 | 145.644 | 31.3811 | 2829 | 16.384 | 1474
2020-09-18 | 3.302 | 99.747 | 96.522 | 24.978 | 23.09 | 28.15 | 25.4 | 23.12 | 30.01 | 6.383 | 19.47 | 139.507 | 27.6092 | 2683 | 14.461 | 1386
2020-09-19 | 13.462 | 99.061 | 97.06 | 25.478 | 24.27 | 28.56 | 25.324 | 22.85 | 30.79 | 6.781 | 25.19 | 106.766 | 34.8531 | 2592 | 18.123 | 1353
2020-09-20 | 6.858 | 99.997 | 99.096 | 25.469 | 24.37 | 27.75 | 25.418 | 23.69 | 28.97 | 6.276 | 18.17 | 112.436 | 25.651 | 2543 | 13.341 | 1329
2020-09-21 | 43.942 | 100 | 99.499 | 25.372 | 24.57 | 27.48 | 25.204 | 23.83 | 28.42 | 6.748 | 27.27 | 284.812 | 26.9535 | 2857 | 14.048 | 1490
2020-09-22 | 0.508 | 100 | 99.69 | 25.327 | 24.6 | 26.19 | 25.237 | 24.1 | 27.21 | 6.628 | 20.46 | 288.917 | 24.22 | 2488 | 12.485 | 1287
2020-09-23 | 17.78 | 99.438 | 96.953 | 25.417 | 22.76 | 28.56 | 25.675 | 22.35 | 29.71 | 6.122 | 28.96 | 302.987 | 38.5202 | 2251 | 20.069 | 1158
2020-09-24 | 0.508 | 100 | 100.251 | 25.04 | 24.3 | 26.87 | 24.705 | 23.76 | 27.61 | 6.975 | 25.05 | 122.417 | 17.8313 | 2704 | 9.184 | 1422
2020-09-25 | 1.016 | 100 | 98.643 | 24.728 | 23.76 | 25.62 | 24.742 | 22.88 | 26.6 | 5.279 | 21.49 | 233.299 | 17.7652 | 976 | 9.175 | 505.8
2020-09-26 | 2.032 | 99.463 | 97.194 | 25.47 | 24.1 | 28.22 | 25.781 | 23.89 | 30.15 | 4.682 | 23.85 | 278.697 | 39.1165 | 2599 | 20.537 | 1373
2020-09-27 | 1.524 | 100 | 99.281 | 24.108 | 22.18 | 25.58 | 24.071 | 21.26 | 26.26 | 6.569 | 40.43 | 286.687 | 17.7105 | 1554 | 9.164 | 812
2020-09-28 | 9.652 | 99.987 | 99.376 | 24.211 | 23.03 | 27.41 | 24.306 | 22.41 | 29.64 | 6.17 | 38.35 | 264.342 | 21.1976 | 2829 | 11.092 | 1490
2020-09-29 | 0 | 99.998 | 98.56 | 25.109 | 23.22 | 27.28 | 25.39 | 23.02 | 28.29 | 8.717 | 23.28 | 281.636 | 31.1736 | 2139 | 16.662 | 1130
2020-09-30 | 32.004 | 100 | 100.266 | 24.148 | 23.08 | 25.42 | 23.765 | 22.48 | 25.42 | 6.339 | 21.8 | 176.644 | 5.0742 | 355.4 | 2.449 | 188.7
2020-10-01 | 0.254 | 98.705 | 94.487 | 25.184 | 23.29 | 27.78 | 25.605 | 23.15 | 30.05 | 6.464 | 18.8 | 118.859 | 42.7764 | 2258 | 22.825 | 1189
2020-10-02 | 0 | 99.839 | 98.888 | 25.425 | 24.4 | 27.34 | 25.434 | 24.1 | 29.03 | 5.667 | 16.62 | 108.086 | 21.1887 | 2370 | 11.295 | 1232
2020-10-03 | 17.526 | 99.933 | 99.173 | 25.033 | 23.77 | 26.53 | 24.893 | 23.5 | 27.14 | 6.24 | 19.58 | 113.189 | 25.0713 | 1561 | 13.332 | 807
2020-10-04 | 0.254 | 100 | 98.571 | 25.259 | 23.83 | 27.07 | 25.403 | 23.62 | 28.22 | 7.899 | 24.13 | 127.703 | 29.0534 | 1867 | 15.596 | 991
2020-10-05 | 9.398 | 99.448 | 95.782 | 24.92 | 23.49 | 28.36 | 25.276 | 22.41 | 30.52 | 8.964 | 49.82 | 135.736 | 31.054 | 2383 | 16.526 | 1239
2020-10-06 | 0.508 | 100 | 99.114 | 24.862 | 23.77 | 26.26 | 24.876 | 23.29 | 27.74 | 10.806 | 26.67 | 115.502 | 21.2851 | 2815 | 11.246 | 1501
2020-10-07 | 0 | 99.463 | 97.317 | 25.6 | 23.89 | 28.49 | 25.779 | 22.75 | 30.25 | 8.932 | 24.34 | 120.557 | 35.183 | 2655 | 18.842 | 1389
2020-10-08 | 0.254 | 100.137 | 100.3 | 25.3 | 24.54 | 25.86 | 24.944 | 23.52 | 25.58 | 9.536 | 25.47 | 109.886 | 14.7456 | 913 | 7.746 | 521.8
2020-10-09 | 0.254 | 98.859 | 95.581 | 25.7 | 23.76 | 28.15 | 25.824 | 22.68 | 29.78 | 7.864 | 24.06 | 112.294 | 41.9861 | 2191 | 22.752 | 1173
2020-10-10 | 0 | 99.476 | 96.579 | 26.5 | 24.5 | 28.83 | 26.826 | 23.35 | 29.37 | 7.344 | 28.68 | 345.526 | 39.1555 | 2711 | 21.387 | 1439
2020-10-11 | 1.524 | 100.41 | 99.494 | 26.3 | 24.3 | 28.39 | 26.021 | 23.56 | 29.17 | 7.769 | 26.78 | 278.607 | 28.2849 | 2634 | 15.24 | 1408
2020-10-12 | 4.572 | 100.5 | 100.148 | 25.4 | 24.27 | 26.5 | 25.438 | 23.29 | 27.21 | 6.457 | 16.37 | 224.419 | 22.0513 | 2132 | 11.731 | 1151
2020-10-13 | 0 | 100.48 | 99.559 | 24.9 | 23.23 | 27.61 | 24.742 | 21.81 | 28.56 | 6.265 | 29.04 | 194.061 | 27.7892 | 2341 | 14.998 | 1244
2020-10-14 | 1.27 | 100.426 | 99.451 | 24.3 | 23.36 | 26.19 | 24.202 | 22.27 | 26.73 | 6.513 | 27.2 | 137.085 | 22.5038 | 2341 | 12.112 | 1288
2020-10-15 | 0.254 | 99.745 | 95.515 | 25.3 | 23.43 | 27.41 | 25.617 | 22.28 | 29.84 | 5.354 | 19.33 | 356.242 | 39.8038 | 2343 | 21.715 | 1249
2020-10-16 | 1.016 | 99.342 | 97.55 | 26.2 | 24.4 | 28.56 | 26.377 | 23.56 | 29.51 | 7.772 | 31.89 | 305.636 | 38.6906 | 2446 | 20.915 | 1317
2020-10-17 | 21.082 | 100.501 | 99.778 | 25.4 | 24.64 | 27.88 | 25.098 | 23.43 | 29.64 | 8.499 | 25.58 | 265.584 | 13.9205 | 2097 | 7.452 | 1120
2020-10-18 | 12.954 | 100.5 | 100.3 | 24.4 | 23.49 | 24.98 | 24.122 | 22.54 | 24.77 | 8.501 | 27.17 | 255.791 | 6.2486 | 348.4 | 3.132 | 183.2
2020-10-19 | 6.096 | 100.476 | 97.663 | 24.3 | 22.51 | 27 | 24.634 | 23.05 | 29.51 | 7.561 | 26.28 | 174.083 | 29.8131 | 2453 | 16.278 | 1299
2020-10-20 | 23.876 | 100.5 | 99.159 | 24.5 | 23.03 | 26.87 | 24.497 | 22.42 | 28.49 | 10.242 | 31.29 | 116.615 | 24.6002 | 2766 | 13.421 | 1509
2020-10-21 | 1.27 | 100.378 | 96.932 | 25.2 | 23.43 | 27.75 | 25.778 | 23.69 | 29.78 | 9.118 | 23.14 | 130.522 | 35.7659 | 2571 | 19.953 | 1388
2020-10-22 | 0 | 100.358 | 98.447 | 25.9 | 24.37 | 27.95 | 25.994 | 23.36 | 29.51 | 6.717 | 18.38 | 79.403 | 28.8607 | 2111 | 15.798 | 1146
2020-10-23 | 0 | 100.245 | 98.853 | 26 | 24.91 | 28.12 | 25.871 | 23.7 | 29.1 | 4.668 | 21.56 | 203.805 | 26.4354 | 2250 | 14.385 | 1202
2020-10-24 | 0 | 100.194 | 98.943 | 25.6 | 24.51 | 27.41 | 25.378 | 22.95 | 28.29 | 8.972 | 26.92 | 112.22 | 27.5048 | 1881 | 15.135 | 1042
2020-10-25 | 0.508 | 99.674 | 96.905 | 25.5 | 23.5 | 27.88 | 25.562 | 22.08 | 29.03 | 11.806 | 31.22 | 123.263 | 32.8684 | 2635 | 18.199 | 1424
2020-10-26 | 0 | 99.07 | 96.182 | 25.7 | 23.7 | 27.95 | 25.79 | 22.42 | 28.7 | 11.817 | 28.54 | 124.173 | 36.4422 | 2483 | 20.415 | 1339
2020-10-27 | 0 | 99.953 | 97.266 | 25.9 | 24.28 | 27.88 | 26.053 | 23.13 | 29.1 | 6.082 | 15.88 | 20.544 | 24.846 | 2257 | 13.736 | 1220
2020-10-28 | 0 | 100.164 | 97.745 | 26.3 | 24.78 | 28.05 | 26.482 | 24.17 | 29.91 | 5.736 | 21.7 | 274.123 | 28.3487 | 2211 | 15.847 | 1204
2020-10-29 | 19.05 | 99.666 | 97.798 | 25.1 | 23.23 | 28.19 | 24.958 | 22.28 | 29.3 | 8.111 | 21.73 | 115.414 | 32.3623 | 2098 | 18.026 | 1167
2020-10-30 | 0 | 98.794 | 94.143 | 25.3 | 23.16 | 27.82 | 25.705 | 22.28 | 29.91 | 9.641 | 23.88 | 138.507 | 42.19 | 2237 | 23.489 | 1206
2020-10-31 | 0.762 | 99.945 | 98.838 | 25.3 | 23.91 | 27.88 | 25.137 | 23.16 | 29.03 | 6.723 | 28.51 | 226.256 | 31.9891 | 2503 | 17.705 | 1375
2020-11-01 | 80.772 | 100.092 | 97.643 | 24.8 | 23.7 | 27.88 | 24.722 | 22.35 | 29.64 | 8.294 | 34.61 | 177.558 | 23.551 | 2695 | 12.871 | 1462
2020-11-02 | 3.81 | 100.5 | 99.898 | 24.3 | 23.36 | 25.86 | 24.201 | 21.88 | 27.07 | 11.259 | 27.45 | 143.338 | 21.0745 | 2709 | 11.451 | 1416
2020-11-03 | 8.636 | 100.498 | 99.507 | 24.3 | 23.63 | 25.86 | 24.486 | 22.68 | 27 | 17.764 | 44.95 | 138.928 | 22.4758 | 2801 | 12.222 | 1436
2020-11-04 | 2.286 | 100.065 | 98.816 | 24.656 | 23.22 | 26.06 | 24.851 | 22.69 | 26.67 | 19.003 | 47.45 | 133.862 | 25.5876 | 2768 | 14.228 | 1507
2020-11-05 | 0.254 | 98.434 | 95.602 | 25.006 | 23.57 | 27.34 | 25.196 | 22.35 | 28.83 | 16.875 | 36.73 | 130.459 | 39.2965 | 2397 | 22 | 1297
2020-11-06 | 0 | 97.883 | 94.786 | 24.659 | 22.49 | 27.21 | 24.868 | 21.47 | 28.22 | 14.105 | 33.37 | 128.264 | 36.3659 | 2536 | 20.441 | 1346
2020-11-07 | 0 | 96.858 | 90.908 | 24.654 | 22.05 | 27.41 | 25.197 | 21.2 | 29.24 | 13.072 | 37.08 | 126.439 | 34.7437 | 2264 | 19.598 | 1249
2020-11-08 | 0 | 96.94 | 92.005 | 24.637 | 22.82 | 26.8 | 25.15 | 22.62 | 28.22 | 11.866 | 34.19 | 119.718 | 34.4276 | 2377 | 19.495 | 1310
2020-11-09 | 0 | 97.065 | 93.728 | 25.336 | 23.43 | 27.95 | 25.455 | 22.38 | 29.3 | 11.633 | 24.2 | 117.239 | 42.5141 | 2124 | 23.933 | 1162
2020-11-10 | 0 | 96.862 | 93.336 | 25.816 | 23.97 | 28.42 | 25.849 | 22.42 | 30.11 | 8.919 | 22.4 | 109.006 | 43.6713 | 1925 | 24.362 | 1047
2020-11-11 | 3.81 | 100.16 | 99.558 | 25.285 | 23.97 | 27.55 | 24.847 | 22.69 | 28.56 | 6.067 | 20.67 | 99.591 | 18.4502 | 2290 | 10.023 | 1255
2020-11-12 | 2.286 | 100.5 | 100.35 | 24.794 | 24.01 | 26.19 | 24.427 | 22.69 | 26.53 | 4.007 | 14.75 | 135.227 | 14.0651 | 2271 | 7.594 | 1206
2020-11-13 | 0 | 97.791 | 93.46 | 24.932 | 23.91 | 27.48 | 24.875 | 22.92 | 27.95 | 6.596 | 23.28 | 258.788 | 20.1641 | 2270 | 11.269 | 1239
2020-11-14 | 23.366 | 97.919 | 92.836 | 23.911 | 23.03 | 28.19 | 23.808 | 22.14 | 27.99 | 9.386 | 32.67 | 238.775 | 19.342 | 2536 | 10.568 | 1403
2020-11-15 | 12.192 | 100 | 95.23 | 23.389 | 22.55 | 24.64 | 23.346 | 22.85 | 24.21 | 8.777 | 19.05 | 178.461 | 3.2994 | 174.2 | 1.542 | 81.2
2020-11-16 | 11.43 | 99.624 | 95.483 | 24.07 | 22.65 | 27.34 | 23.965 | 22.32 | 28.22 | 11.057 | 26.6 | 129.807 | 21.6164 | 2456 | 11.833 | 1319
2020-11-17 | 0 | 98.373 | 91.383 | 24.321 | 23.4 | 26.8 | 24.393 | 23.33 | 26.63 | 15.501 | 33.8 | 133.074 | 17.9641 | 1732 | 9.792 | 932
2020-11-18 | 53.34 | 97.264 | 91.596 | 24.559 | 23.03 | 28.09 | 24.453 | 22.69 | 27.95 | 10.235 | 29.39 | 129.344 | 27.6257 | 2569 | 15.384 | 1364
2020-11-19 | 8.128 | 99.875 | 95.353 | 24.108 | 22.35 | 25.92 | 23.986 | 21.88 | 26.09 | 6.812 | 24.34 | 206.814 | 18.9058 | 1600 | 10.154 | 878
2020-11-20 | 6.604 | 98.723 | 92.478 | 24.63 | 23.26 | 28.02 | 24.653 | 23.26 | 27.55 | 7.149 | 23.14 | 226.069 | 23.7797 | 2456 | 12.917 | 1312
2020-11-21 | 5.08 | 100 | 96.427 | 23.831 | 22.79 | 26.06 | 23.613 | 22.58 | 25.52 | 7.231 | 18.59 | 154.232 | 13.7448 | 2543 | 7.346 | 1370
2020-11-22 | 0 | 98.085 | 90.942 | 24.635 | 22.92 | 28.7 | 24.802 | 22.42 | 29.3 | 8.905 | 24.06 | 118.574 | 32.1675 | 2450 | 17.565 | 1353
2020-11-23 | 0 | 96.902 | 89.769 | 25.4 | 23.77 | 28.66 | 25.619 | 23.4 | 29.47 | 8 | 25.05 | 354.629 | 37.7196 | 2304 | 20.961 | 1257
2020-11-24 | 3.81 | 99.844 | 93.861 | 25.562 | 24.72 | 27.85 | 25.599 | 24.14 | 28.39 | 8.086 | 28.82 | 297.925 | 27.1033 | 2410 | 14.813 | 1314
2020-11-25 | 16.002 | 99.454 | 95.907 | 25.281 | 24.28 | 28.42 | 25.149 | 23.84 | 28.53 | 6.924 | 22.97 | 277.155 | 19.8599 | 2005 | 10.868 | 1076
2020-11-26 | 31.242 | 100 | 97.885 | 24.33 | 23.33 | 25.8 | 23.987 | 22.59 | 25.72 | 8.078 | 19.44 | 231.96 | 10.1178 | 903 | 5.357 | 496.2
2020-11-27 | 15.242 | 100 | 92.577 | 24.793 | 23.33 | 27.17 | 25.027 | 23.33 | 28.26 | 6.855 | 34.64 | 298.453 | 25.4894 | 2370 | 14.15 | 1299
2020-11-28 | 1.27 | 99.826 | 96.402 | 24.32 | 23.33 | 26.46 | 24.058 | 22.76 | 26.53 | 6.947 | 21.94 | 278.767 | 19.9553 | 2144 | 10.9 | 1142
2020-11-29 | 23.368 | 99.074 | 94.404 | 24.783 | 23.67 | 27.92 | 24.745 | 22.58 | 28.02 | 8.262 | 27.45 | 273.317 | 29.8952 | 2244 | 16.48 | 1217
2020-11-30 | 27.432 | 99.458 | 95.601 | 24.961 | 23.84 | 27.82 | 24.8 | 23.3 | 28.42 | 8.934 | 34.79 | 266.73 | 24.1897 | 2270 | 13.321 | 1220
2020-12-01 | 64.516 | 100 | 99.647 | 23.946 | 23.06 | 25.56 | 23.347 | 22.28 | 24.34 | 8.639 | 26.64 | 302.865 | 6.0521 | 325.4 | 2.903 | 157.2
2020-12-02 | 14.986 | 99.999 | 97.455 | 24.132 | 23.2 | 26.67 | 23.78 | 22.49 | 27.68 | 7.034 | 22.19 | 242.303 | 17.4034 | 2423 | 9.465 | 1303
2020-12-03 | 2.286 | 99.789 | 93.669 | 24.533 | 23.06 | 27.21 | 24.643 | 22.76 | 28.46 | 6.424 | 18.66 | 258.511 | 21.8284 | 2304 | 12.02 | 1240
2020-12-04 | 1.27 | 98.22 | 86.982 | 24.853 | 23.3 | 27.51 | 25.538 | 22.86 | 29.68 | 8.256 | 22.4 | 297.665 | 37.2288 | 2197 | 20.671 | 1244
2020-12-05 | 0 | 98.958 | 86.155 | 24.887 | 23.26 | 27.48 | 25.589 | 23.84 | 28.09 | 8.965 | 26.64 | 325.781 | 27.6295 | 2463 | 15.649 | 1350
2020-12-06 | 2.032 | 98.703 | 90.487 | 24.898 | 23.43 | 27.78 | 25.178 | 23.13 | 27.55 | 8.16 | 26.85 | 298.561 | 30.8113 | 2290 | 17.29 | 1263
2020-12-07 | 11.176 | 99.94 | 92.605 | 25.167 | 24.24 | 27.14 | 25.335 | 23.84 | 27.88 | 6.43 | 34.22 | 300.868 | 29.8557 | 2265 | 16.549 | 1287
2020-12-08 | 29.21 | 100 | 95.205 | 24.896 | 23.57 | 26.87 | 24.771 | 23.26 | 27.04 | 8.369 | 32.85 | 337.265 | 23.8013 | 2021 | 13.134 | 1107
2020-12-09 | 31.75 | 100 | 96.932 | 24.665 | 23.9 | 26.13 | 24.407 | 23.43 | 25.25 | 10.775 | 35.63 | 327.674 | 14.8171 | 2191 | 7.986 | 1298
2020-12-10 | 7.112 | 99.996 | 90.512 | 24.752 | 23.26 | 27.48 | 25.177 | 23.4 | 27.92 | 7.182 | 29.21 | 338.941 | 26.7923 | 2357 | 14.808 | 1279
2020-12-11 | 0.762 | 97.136 | 83.033 | 24.928 | 23.43 | 27.95 | 25.85 | 23.97 | 29.07 | 4.937 | 23.67 | 337.99 | 39.9559 | 2131 | 22.602 | 1160
2020-12-12 | 0 | 96.918 | 84.055 | 25.058 | 23.26 | 28.29 | 25.782 | 23.8 | 28.86 | 6.073 | 27.17 | 322.348 | 38.9583 | 1812 | 22.008 | 991
2020-12-13 | 0 | 97.729 | 87.583 | 25.376 | 23.97 | 28.83 | 25.723 | 23.74 | 28.86 | 3.906 | 27.55 | 309.999 | 33.3397 | 2131 | 18.666 | 1159
2020-12-14 | 0.508 | 97.293 | 88.828 | 25.177 | 23.63 | 28.26 | 25.448 | 23.87 | 27.85 | 5.429 | 30.52 | 307.259 | 34.5577 | 2139 | 19.661 | 1170
2020-12-15 | 1.016 | 97.175 | 91.133 | 25.247 | 23.57 | 28.29 | 25.244 | 23.74 | 27.95 | 3.92 | 28.72 | 297.39 | 36.4591 | 2231 | 20.599 | 1217
2020-12-16 | 3.302 | 99.564 | 95 | 24.906 | 23.4 | 27.34 | 24.855 | 23.3 | 27.24 | 3.453 | 23.6 | 286.955 | 28.4561 | 2470 | 15.833 | 1366
2020-12-17 | 0.254 | 99.695 | 92.915 | 25.173 | 24.38 | 27.78 | 25.284 | 23.91 | 28.12 | 2.566 | 24.1 | 347.836 | 22.2611 | 1879 | 12.111 | 1021
2020-12-18 | 0 | 97.865 | 85.354 | 25.497 | 23.91 | 28.56 | 26.084 | 24.24 | 29.41 | 6.397 | 29.6 | 345.528 | 36.5224 | 2217 | 20.532 | 1206
2020-12-19 | 1.524 | 99.943 | 87.748 | 24.71 | 23.77 | 27.48 | 25.393 | 23.4 | 28.83 | 3.113 | 25.68 | 357.061 | 18.782 | 2369 | 10.214 | 1299
2020-12-20 | 0 | 97.917 | 85.176 | 25.08 | 23.7 | 28.66 | 25.764 | 23.77 | 29.03 | 2.7 | 26.64 | 346.855 | 29.9699 | 2144 | 16.642 | 1184
2020-12-21 | 0 | 98.683 | 88.862 | 25.483 | 24.11 | 27.88 | 25.707 | 23.91 | 27.99 | 5.199 | 28.79 | 337.222 | 26.3181 | 1991 | 14.521 | 1109
2020-12-22 | 6.096 | 99.722 | 89.657 | 25.478 | 24.38 | 28.02 | 25.875 | 24.31 | 28.32 | 5.697 | 33.97 | 336.375 | 30.6729 | 2257 | 17.204 | 1228
2020-12-23 | 0.254 | 99.341 | 89.691 | 25.107 | 23.91 | 27.61 | 25.523 | 24.31 | 28.19 | 2.973 | 27.17 | 353.187 | 23.4792 | 2410 | 13.109 | 1332
2020-12-24 | 0 | 97.312 | 86.828 | 25.554 | 24.34 | 28.66 | 25.921 | 24.45 | 28.59 | 5.766 | 30.16 | 327.34 | 36.5565 | 2111 | 20.788 | 1178
2020-12-25 | 33.274 | 99.761 | 96.963 | 23.796 | 22.49 | 25.87 | 23.434 | 21.74 | 25.12 | 6.877 | 31.29 | 290.749 | 16.2475 | 1939 | 8.777 | 1096
2020-12-26 | 7.366 | 98.493 | 90.781 | 24.202 | 22.15 | 27.14 | 24.534 | 21.78 | 27.44 | 5.526 | 30.69 | 302.763 | 39.6057 | 2230 | 22.519 | 1202
2020-12-27 | 4.826 | 99.396 | 94.082 | 23.766 | 22.69 | 26.06 | 23.784 | 22.28 | 26.63 | 2.706 | 17.46 | 301.472 | 31.5021 | 2158 | 17.649 | 1192
2020-12-28 | 4.318 | 99.937 | 95.356 | 23.612 | 22.36 | 25.79 | 23.473 | 21.92 | 27.65 | 2.333 | 21.24 | 286.393 | 25.0143 | 2410 | 13.718 | 1324
2020-12-29 | 3.048 | 97.598 | 92.211 | 24.027 | 21.95 | 27.48 | 24.032 | 21.85 | 27.04 | 3.047 | 22.9 | 300.38 | 37.1446 | 2307 | 20.839 | 1333
2020-12-30 | 23.112 | 98.408 | 92.552 | 24.349 | 22.86 | 27.34 | 24.466 | 22.49 | 27.31 | 2.652 | 24.8 | 308.092 | 37.3769 | 2197 | 21.012 | 1271
2020-12-31 | 0.254 | 99.501 | 90.964 | 24.344 | 23.06 | 27.07 | 24.804 | 23.03 | 27.68 | 1.801 | 25.44 | 325.328 | 30.1934 | 2324 | 16.767 | 1293
Formulas:
date = [date, row above]+1

## Daily_Avg
Day | Rain (mm) | Rel. Hum. | Air Temperature |  |  | Wind Speed |  | Mean Vector | Solar Radiation
| Sum | Avg | Avg | Min | Max | Avg | Max | Direction | Pyranom. | Max
| mm | % | C | C | C | Km/hr | Km/hr | deg | MJ/m2/day | J/m2/s
1 | 0 | 86.09 | 25.99 | [5 empty] | 20.23
2 | 0 | 86.47 | 25.88 | [5 empty] | 20.45
3 | 0.3 | 86.9 | 25.72 | [5 empty] | 19.12
4 | 1.19 | 88.11 | 25.42 | [5 empty] | 18.28
5 | 0 | 85.62 | 25.79 | [5 empty] | 21.37
6 | 0.04 | 85.31 | 25.71 | [5 empty] | 19
7 | 0.93 | 86.63 | 25.54 | [5 empty] | 20.55
8 | 2.16 | 85.07 | 25.64 | [5 empty] | 20.2
9 | 0 | 84.04 | 25.59 | [5 empty] | 20.96
10 | 0.17 | 84.15 | 25.35 | [5 empty] | 19.11
11 | 0 | 83.54 | 25.44 | [5 empty] | 20.79
12 | 0 | 84.16 | 25.52 | [5 empty] | 21.41
13 | 0 | 83.91 | 25.54 | [5 empty] | 19.96
14 | 0 | 81.32 | 25.42 | [5 empty] | 22.25
15 | 0.47 | 84.55 | 25.3 | [5 empty] | 20.3
16 | 0.64 | 83.38 | 25.37 | [5 empty] | 22.1
17 | 3.22 | 84.25 | 25.1 | [5 empty] | 20.38
18 | 0.08 | 82.51 | 25.17 | [5 empty] | 21.55
19 | 0.89 | 84.06 | 25.27 | [5 empty] | 20.66
20 | 0.34 | 83.69 | 25.35 | [5 empty] | 21.37
21 | 0 | 82.11 | 25.38 | [5 empty] | 21.96
22 | 0.68 | 84.43 | 25.05 | [5 empty] | 19.56
23 | 0.38 | 83.59 | 25.22 | [5 empty] | 21.37
24 | 0.25 | 84.69 | 25.05 | [5 empty] | 20.39
25 | 0.04 | 82.27 | 25.16 | [5 empty] | 20.87
26 | 0.51 | 82.58 | 25.15 | [5 empty] | 21.07
27 | 0.42 | 84.84 | 25.12 | [5 empty] | 20.31
28 | 0.08 | 84.85 | 25.22 | [5 empty] | 21.32
29 | 0.85 | 83.15 | 25.35 | [5 empty] | 19.75
30 | 0.68 | 81.95 | 25.46 | [5 empty] | 21.66
31 | 0.34 | 83.34 | 25.28 | [5 empty] | 21.07
32 | 0.21 | 83.74 | 25.3 | [5 empty] | 19.83
33 | 0.21 | 83.66 | 25.33 | [5 empty] | 21.74
34 | 1.1 | 84.51 | 25.2 | [5 empty] | 20.26
35 | 1.27 | 84.3 | 25.31 | [5 empty] | 18.95
36 | 1.35 | 86.05 | 25.17 | [5 empty] | 18.63
37 | 0.04 | 85.25 | 25.2 | [5 empty] | 20
38 | 0.08 | 83.09 | 25.12 | [5 empty] | 21.19
39 | 0.3 | 86.13 | 25.05 | [5 empty] | 18.81
40 | 6.14 | 85.89 | 25.3 | [5 empty] | 21.88
41 | 0.08 | 83.76 | 25.39 | [5 empty] | 21.37
42 | 1.61 | 85.11 | 25.1 | [5 empty] | 20.72
43 | 0.13 | 84.29 | 25.28 | [5 empty] | 22.12
44 | 0 | 82.96 | 25.29 | [5 empty] | 22.23
45 | 0.13 | 83.87 | 25.15 | [5 empty] | 20.76
46 | 3.26 | 83.97 | 25.3 | [5 empty] | 22.83
47 | 0.55 | 83.99 | 25.26 | [5 empty] | 20.72
48 | 0.21 | 83.43 | 25.37 | [5 empty] | 22.31
49 | 0.34 | 82.28 | 25.4 | [5 empty] | 24.04
50 | 1.44 | 81.59 | 25.27 | [5 empty] | 22.52
51 | 0.55 | 81.97 | 25.27 | [5 empty] | 23.23
52 | 0.13 | 82.29 | 25.31 | [5 empty] | 23.5
53 | 0.04 | 82.45 | 25.49 | [5 empty] | 24.25
54 | 0 | 83.55 | 25.48 | [5 empty] | 23.69
55 | 0 | 84.14 | 25.52 | [5 empty] | 22.39
56 | 0 | 83.97 | 25.46 | [5 empty] | 23.33
57 | 0.04 | 83.1 | 25.47 | [5 empty] | 23.08
58 | 0.08 | 82.67 | 25.6 | [5 empty] | 23.36
59 | 0.34 | 84.26 | 25.58 | [5 empty] | 21.89
60 | 0.04 | 83.78 | 25.44 | [5 empty] | 18.67
61 | 0.3 | 83.87 | 25.34 | [5 empty] | 20.85
62 | 2.2 | 83.7 | 25.32 | [5 empty] | 22.2
63 | 2.41 | 86.19 | 24.93 | [5 empty] | 19.27
64 | 0.85 | 86.59 | 25.43 | [5 empty] | 17.81
65 | 0 | 84.32 | 25.67 | [5 empty] | 20.71
66 | 0.85 | 83.94 | 25.48 | [5 empty] | 20.32
67 | 0.25 | 84.25 | 25.28 | [5 empty] | 19.48
68 | 0.8 | 83.61 | 25.44 | [5 empty] | 22.57
69 | 0 | 84.02 | 25.4 | [5 empty] | 19.52
70 | 4.28 | 84.71 | 25.51 | [5 empty] | 21.51
71 | 0.4 | 84.12 | 25.54 | [5 empty] | 21.79
72 | 0.11 | 83.62 | 25.42 | [5 empty] | 22.31
73 | 0.15 | 82.1 | 25.46 | [5 empty] | 24.67
74 | 0.18 | 80.96 | 25.47 | [5 empty] | 24.29
75 | 0 | 80.73 | 25.41 | [5 empty] | 24.24
76 | 1.2 | 84 | 25.3 | [5 empty] | 20.2
77 | 1.49 | 84.51 | 25.32 | [5 empty] | 18.95
78 | 0.87 | 84.82 | 25.4 | [5 empty] | 20.96
79 | 1.89 | 85.51 | 25.31 | [5 empty] | 21.33
80 | 0.94 | 83.85 | 25.41 | [5 empty] | 22.05
81 | 0.98 | 83.6 | 25.28 | [5 empty] | 21.28
82 | 0.11 | 83.64 | 25.51 | [5 empty] | 21.35
83 | 0 | 84.14 | 25.58 | [5 empty] | 21.46
84 | 3.59 | 86.45 | 25.49 | [5 empty] | 21.39
85 | 0.36 | 85.26 | 25.7 | [5 empty] | 22.21
86 | 1.92 | 85.58 | 25.52 | [5 empty] | 19.89
87 | 0.91 | 85.51 | 25.71 | [5 empty] | 19.37
88 | 0.47 | 82.71 | 25.9 | [5 empty] | 22.66
89 | 0.4 | 83.29 | 25.86 | [5 empty] | 23.45
90 | 0 | 84.56 | 25.81 | [5 empty] | 21.91
91 | 0.44 | 86.46 | 25.7 | [5 empty] | 20.45
92 | 0.22 | 87.96 | 25.67 | [5 empty] | 17.1
93 | 3.96 | 86.47 | 26.11 | [5 empty] | 23.11
94 | 1.96 | 88.01 | 25.95 | [5 empty] | 20.26
95 | 0.33 | 85.31 | 26.13 | [5 empty] | 22.91
96 | 0.58 | 85.24 | 25.9 | [5 empty] | 21.05
97 | 0.25 | 85.96 | 25.84 | [5 empty] | 20.48
98 | 3.85 | 86.44 | 25.68 | [5 empty] | 19.34
99 | 0.69 | 84.69 | 25.88 | [5 empty] | 19.65
100 | 1.42 | 85.28 | 25.9 | [5 empty] | 20.96
101 | 0 | 83.6 | 26.05 | [5 empty] | 23.36
102 | 0.04 | 82.23 | 25.97 | [5 empty] | 24.61
103 | 0.04 | 81.75 | 25.91 | [5 empty] | 25.03
104 | 0.8 | 83.98 | 25.8 | [5 empty] | 20.11
105 | 1.45 | 85.15 | 26.04 | [5 empty] | 21.35
106 | 0.36 | 85.44 | 26.18 | [5 empty] | 21.37
107 | 4.14 | 86.28 | 25.95 | [5 empty] | 19.7
108 | 9.83 | 87.7 | 25.87 | [5 empty] | 18.86
109 | 4.25 | 86.71 | 25.98 | [5 empty] | 21.69
110 | 2.03 | 88.73 | 25.67 | [5 empty] | 17.92
111 | 6.17 | 88.29 | 25.84 | [5 empty] | 18.47
112 | 0.11 | 87.11 | 26 | [5 empty] | 20.12
113 | 1.16 | 85.76 | 26.08 | [5 empty] | 22.31
114 | 3.37 | 88.39 | 25.69 | [5 empty] | 18.44
115 | 4.03 | 89.85 | 25.57 | [5 empty] | 13.38
116 | 1.56 | 89.34 | 25.76 | [5 empty] | 17.71
117 | 2.14 | 89.08 | 26.04 | [5 empty] | 18.67
118 | 6.06 | 88.99 | 26.19 | [5 empty] | 21.25
119 | 0.51 | 88.17 | 26.27 | [5 empty] | 18.67
120 | 3.7 | 89.17 | 26 | [5 empty] | 18.23
121 | 1.49 | 88.58 | 26.13 | [5 empty] | 20.15
122 | 3.19 | 90.28 | 26.03 | [5 empty] | 16.39
123 | 5.44 | 89.64 | 25.93 | [5 empty] | 17.52
124 | 3.16 | 91.2 | 25.79 | [5 empty] | 17.05
125 | 5.08 | 90.07 | 25.83 | [5 empty] | 16.34
126 | 4.9 | 89.53 | 25.94 | [5 empty] | 18.25
127 | 7.95 | 89.02 | 25.83 | [5 empty] | 18.23
128 | 5.88 | 91.95 | 25.52 | [5 empty] | 13.44
129 | 5.99 | 89.91 | 25.46 | [5 empty] | 13.22
130 | 0.4 | 86.64 | 25.86 | [5 empty] | 18.19
131 | 12.95 | 90.5 | 25.56 | [5 empty] | 13.09
132 | 8.56 | 89.45 | 25.81 | [5 empty] | 17.81
133 | 10.56 | 89.66 | 25.93 | [5 empty] | 16.86
134 | 14.26 | 89.14 | 26.06 | [5 empty] | 16.56
135 | 9.18 | 90.73 | 25.98 | [5 empty] | 14.14
136 | 4.61 | 93.02 | 25.53 | [5 empty] | 13.92
137 | 2.65 | 90.52 | 25.63 | [5 empty] | 14.86
138 | 5.23 | 92.1 | 25.67 | [5 empty] | 16.37
139 | 2.29 | 90.52 | 26.1 | [5 empty] | 15.01
140 | 25.26 | 92.3 | 25.39 | [5 empty] | 14.48
141 | 9.8 | 91.26 | 25.38 | [5 empty] | 15.22
142 | 3.3 | 91.61 | 25.53 | [5 empty] | 14.7
143 | 2.39 | 91.46 | 25.82 | [5 empty] | 15.99
144 | 2.79 | 91.01 | 26.02 | [5 empty] | 16.51
145 | 6.86 | 93.33 | 25.61 | [5 empty] | 13.96
146 | 12.88 | 93.03 | 25.57 | [5 empty] | 13.55
147 | 5.44 | 90.34 | 25.76 | [5 empty] | 17.29
148 | 12.74 | 91.7 | 25.51 | [5 empty] | 15.97
149 | 2.25 | 91.6 | 25.33 | [5 empty] | 14.11
150 | 3.59 | 90.81 | 25.59 | [5 empty] | 16.83
151 | 13.53 | 92.71 | 25.35 | [5 empty] | 14.29
152 | 4.5 | 91.95 | 25.51 | [5 empty] | 16.08
153 | 12.55 | 92.64 | 25.45 | [5 empty] | 14.05
154 | 4.39 | 92.11 | 25.92 | [5 empty] | 16.29
155 | 18.11 | 93.02 | 25.66 | [5 empty] | 15.34
156 | 9.14 | 89.67 | 25.64 | [5 empty] | 16.89
157 | 8.89 | 87.44 | 26.2 | [5 empty] | 21.95
158 | 7.4 | 91.8 | 25.35 | [5 empty] | 13.82
159 | 10.45 | 92.25 | 25.32 | [5 empty] | 13.56
160 | 12.48 | 92.35 | 25.21 | [5 empty] | 13.79
161 | 5.19 | 92.7 | 25.51 | [5 empty] | 13.87
162 | 7.4 | 93.03 | 25.44 | [5 empty] | 12.23
163 | 4.28 | 92.24 | 25.75 | [5 empty] | 13.93
164 | 8.31 | 92.15 | 25.72 | [5 empty] | 15.31
165 | 3.59 | 93.32 | 25.41 | [5 empty] | 11.87
166 | 10.16 | 92.5 | 25.38 | [5 empty] | 14.92
167 | 1.78 | 91 | 25.6 | [5 empty] | 16.87
168 | 7.73 | 93.46 | 25.52 | [5 empty] | 12.71
169 | 6.53 | 91.99 | 26 | [5 empty] | 16.63
170 | 4.35 | 91.18 | 25.76 | [5 empty] | 14.7
171 | 5.99 | 91.99 | 25.82 | [5 empty] | 14.34
172 | 2.98 | 90.66 | 25.68 | [5 empty] | 13.8
173 | 4.17 | 92.37 | 25.69 | [5 empty] | 13.74
174 | 5.66 | 90.22 | 25.9 | [5 empty] | 14.99
175 | 19.99 | 92.35 | 25.4 | [5 empty] | 13.1
176 | 3.34 | 92.89 | 25.44 | [5 empty] | 14.13
177 | 0.87 | 91.52 | 25.47 | [5 empty] | 14.21
178 | 8.2 | 92.77 | 25.43 | [5 empty] | 13.8
179 | 7.04 | 93.53 | 25.46 | [5 empty] | 12.28
180 | 2.39 | 91.49 | 25.61 | [5 empty] | 15.69
181 | 0.8 | 91.08 | 25.83 | [5 empty] | 16.25
182 | 22.61 | 91.58 | 25.63 | [5 empty] | 15.87
183 | 12.41 | 92.01 | 25.45 | [5 empty] | 15.37
184 | 7 | 92.46 | 25.48 | [5 empty] | 13.22
185 | 5.88 | 91.43 | 25.71 | [5 empty] | 16.67
186 | 9.91 | 93.28 | 25.42 | [5 empty] | 13.35
187 | 7.44 | 93.15 | 25.45 | [5 empty] | 13.62
188 | 11.21 | 93.99 | 25.14 | [5 empty] | 10.09
189 | 1.27 | 93.32 | 25.43 | [5 empty] | 11.99
190 | 2.61 | 91.72 | 25.94 | [5 empty] | 16.71
191 | 8.96 | 92.3 | 25.59 | [5 empty] | 14.53
192 | 18 | 94.33 | 25.11 | [5 empty] | 11.36
193 | 3.08 | 93.55 | 25.12 | [5 empty] | 12.56
194 | 14.04 | 93.31 | 24.94 | [5 empty] | 14.77
195 | 2.5 | 91.91 | 25.48 | [5 empty] | 16.04
196 | 6.64 | 92.27 | 25.28 | [5 empty] | 13.04
197 | 5.88 | 92.97 | 25.21 | [5 empty] | 15.34
198 | 12.12 | 92.08 | 25.61 | [5 empty] | 16.49
199 | 7.98 | 94.81 | 24.73 | [5 empty] | 10.01
200 | 3.08 | 92.72 | 25.23 | [5 empty] | 14.31
201 | 5.33 | 92.87 | 25.7 | [5 empty] | 16.31
202 | 12.88 | 92.83 | 25.48 | [5 empty] | 13.72
203 | 3.01 | 93 | 25.32 | [5 empty] | 13.26
204 | 3.3 | 92.8 | 25.55 | [5 empty] | 15.05
205 | 4.75 | 92.01 | 25.95 | [5 empty] | 16.6
206 | 10.96 | 93.54 | 25.73 | [5 empty] | 12.91
207 | 3.92 | 93.23 | 25.29 | [5 empty] | 13.74
208 | 0.8 | 91.98 | 25.81 | [5 empty] | 16.52
209 | 9.22 | 91.7 | 25.75 | [5 empty] | 15.24
210 | 7.66 | 92.94 | 25.31 | [5 empty] | 13.32
211 | 10.78 | 93.85 | 24.94 | [5 empty] | 11.23
212 | 9.36 | 92.65 | 24.79 | [5 empty] | 13.88
213 | 2.54 | 92.05 | 25.31 | [5 empty] | 16.47
214 | 4.79 | 91.9 | 25.6 | [5 empty] | 16.01
215 | 11.25 | 92.95 | 25.54 | [5 empty] | 14.9
216 | 1.05 | 92.6 | 25.47 | [5 empty] | 14.82
217 | 2.07 | 91.12 | 25.76 | [5 empty] | 16.2
218 | 0.73 | 89.73 | 26.25 | [5 empty] | 20.35
219 | 6.71 | 91.72 | 25.81 | [5 empty] | 15.82
220 | 3.92 | 91.14 | 25.93 | [5 empty] | 16.77
221 | 3.81 | 93.64 | 25.27 | [5 empty] | 13.15
222 | 8.16 | 92.59 | 25.3 | [5 empty] | 13.5
223 | 6.31 | 92.85 | 25.09 | [5 empty] | 11.86
224 | 8.2 | 93.1 | 25.09 | [5 empty] | 12.46
225 | 2.98 | 92.4 | 25.2 | [5 empty] | 15.19
226 | 4.5 | 93.31 | 25.24 | [5 empty] | 14.29
227 | 11.1 | 92.45 | 25.41 | [5 empty] | 16.36
228 | 6.13 | 93.95 | 24.93 | [5 empty] | 10.84
229 | 5.62 | 93.99 | 25.32 | [5 empty] | 13.83
230 | 2.98 | 92.13 | 25.49 | [5 empty] | 15.76
231 | 8.74 | 92.13 | 25.29 | [5 empty] | 14.9
232 | 3.23 | 92.32 | 25.28 | [5 empty] | 14.69
233 | 17.78 | 96.01 | 24.87 | [5 empty] | 11.14
234 | 9.36 | 94.06 | 25.25 | [5 empty] | 15.7
235 | 17.02 | 94.15 | 25.12 | [5 empty] | 12.67
236 | 1.05 | 93.32 | 25.06 | [5 empty] | 14.82
237 | 4.57 | 92.4 | 25.07 | [5 empty] | 14.71
238 | 6.31 | 92.99 | 24.83 | [5 empty] | 12.42
239 | 3.99 | 91.99 | 25.23 | [5 empty] | 14.41
240 | 12.66 | 91.29 | 25.2 | [5 empty] | 17.41
241 | 0.69 | 91.1 | 25.69 | [5 empty] | 17.77
242 | 2.87 | 91.12 | 25.76 | [5 empty] | 17.14
243 | 5.91 | 92.83 | 25.88 | [5 empty] | 16.77
244 | 5.59 | 94.09 | 25.5 | [5 empty] | 14.75
245 | 1.63 | 92.75 | 25.4 | [5 empty] | 13.37
246 | 1.23 | 91.12 | 25.39 | [5 empty] | 17.88
247 | 5.3 | 92.79 | 25.56 | [5 empty] | 15.49
248 | 6.93 | 92.44 | 25.64 | [5 empty] | 16.38
249 | 12.81 | 93.58 | 25.25 | [5 empty] | 13.96
250 | 20.06 | 94.1 | 25.25 | [5 empty] | 13.15
251 | 7.69 | 93.35 | 25.13 | [5 empty] | 13.24
252 | 4.97 | 92.3 | 25.44 | [5 empty] | 16.78
253 | 6.39 | 93.37 | 25.21 | [5 empty] | 14.06
254 | 7.44 | 93.01 | 25.04 | [5 empty] | 13.54
255 | 1.52 | 91.1 | 25.6 | [5 empty] | 15.64
256 | 3.01 | 92.1 | 25.59 | [5 empty] | 13.95
257 | 1.05 | 93.01 | 25.61 | [5 empty] | 14.65
258 | 7.18 | 92.09 | 25.91 | [5 empty] | 16.29
259 | 11.86 | 93.85 | 25.19 | [5 empty] | 13.04
260 | 9.07 | 91.06 | 25.56 | [5 empty] | 17.72
261 | 3.05 | 93.27 | 25.28 | [5 empty] | 14.87
262 | 6.89 | 92.33 | 25.49 | [5 empty] | 16.15
263 | 13.35 | 92.85 | 25.2 | [5 empty] | 13.33
264 | 6.68 | 91.24 | 25.6 | [5 empty] | 15.23
265 | 16.58 | 93.02 | 25.05 | [5 empty] | 13.47
266 | 5.26 | 92.31 | 25.3 | [5 empty] | 13.05
267 | 0.76 | 90.65 | 26.05 | [5 empty] | 18.81
268 | 9.87 | 92.03 | 25.51 | [5 empty] | 14.35
269 | 4.79 | 92.11 | 25.44 | [5 empty] | 15.85
270 | 0.4 | 90.65 | 25.99 | [5 empty] | 18.51
271 | 3.16 | 91.14 | 25.98 | [5 empty] | 17.06
272 | 4.54 | 93.06 | 25.54 | [5 empty] | 15.64
273 | 3.85 | 91.79 | 25.66 | [5 empty] | 15.34
274 | 11.61 | 93.52 | 25.3 | [5 empty] | 14.07
275 | 5.81 | 91.97 | 25.38 | [5 empty] | 15.43
276 | 10.12 | 91.53 | 25.3 | [5 empty] | 13.35
277 | 4.1 | 91.41 | 25.3 | [5 empty] | 14.3
278 | 3.45 | 91.07 | 25.38 | [5 empty] | 15.34
279 | 21.63 | 92.5 | 25.41 | [5 empty] | 15.41
280 | 8.53 | 91.5 | 25.52 | [5 empty] | 16.43
281 | 1.89 | 92.3 | 25.35 | [5 empty] | 14.08
282 | 2.07 | 92.03 | 25.09 | [5 empty] | 13.38
283 | 9.76 | 92.69 | 25.19 | [5 empty] | 13.29
284 | 17.05 | 93.87 | 24.83 | [5 empty] | 13.24
285 | 27.98 | 93.96 | 25.06 | [5 empty] | 14.49
286 | 11.25 | 94.51 | 24.86 | [5 empty] | 12.85
287 | 4.14 | 91.98 | 25.29 | [5 empty] | 15.61
288 | 1.45 | 91.76 | 25.56 | [5 empty] | 16.64
289 | 3.7 | 92.97 | 25.33 | [5 empty] | 14.79
290 | 4.17 | 94.56 | 24.94 | [5 empty] | 12.91
291 | 2.9 | 92.1 | 25.14 | [5 empty] | 14.02
292 | 16.4 | 91.52 | 25.2 | [5 empty] | 16.45
293 | 1.34 | 92.04 | 25.27 | [5 empty] | 16.68
294 | 5.23 | 93.18 | 25.14 | [5 empty] | 14.15
295 | 4.46 | 90.66 | 25.49 | [5 empty] | 16.06
296 | 8.13 | 91.41 | 25.39 | [5 empty] | 15.4
297 | 7.98 | 92.79 | 25.11 | [5 empty] | 13.49
298 | 3.56 | 91.88 | 25.23 | [5 empty] | 17.17
299 | 3.34 | 91.25 | 25.15 | [5 empty] | 15.54
300 | 2.07 | 90.76 | 25.14 | [5 empty] | 14.59
301 | 2.76 | 91.74 | 25.12 | [5 empty] | 14.88
302 | 8.82 | 90.79 | 25.34 | [5 empty] | 17.25
303 | 13.06 | 93.84 | 24.89 | [5 empty] | 12.54
304 | 27.32 | 94.4 | 24.63 | [5 empty] | 12.31
305 | 4.39 | 92.06 | 24.99 | [5 empty] | 17.6
306 | 12.16 | 92 | 25.11 | [5 empty] | 16.66
307 | 4.79 | 90.45 | 25.34 | [5 empty] | 16.48
308 | 9.33 | 91.53 | 25.21 | [5 empty] | 15.06
309 | 2.14 | 91.23 | 25.31 | [5 empty] | 16.27
310 | 7.66 | 92.03 | 25.26 | [5 empty] | 15.25
311 | 4.64 | 93.73 | 24.66 | [5 empty] | 12.2
312 | 21.88 | 93.3 | 24.55 | [5 empty] | 14.31
313 | 7.95 | 93.51 | 24.59 | [5 empty] | 13.03
314 | 15.93 | 93.01 | 24.89 | [5 empty] | 12.6
315 | 7.55 | 92.26 | 25.26 | [5 empty] | 14.26
316 | 20.68 | 94.24 | 24.65 | [5 empty] | 10.02
317 | 3.34 | 93.92 | 24.7 | [5 empty] | 11.64
318 | 24.82 | 93.97 | 24.88 | [5 empty] | 12.94
319 | 7.62 | 93.84 | 24.94 | [5 empty] | 12.64
320 | 20.21 | 95.89 | 24.61 | [5 empty] | 9.21
321 | 18.69 | 94.79 | 24.52 | [5 empty] | 11.25
322 | 11.68 | 92.22 | 24.84 | [5 empty] | 15
323 | 11.68 | 93.73 | 24.73 | [5 empty] | 14.63
324 | 12.74 | 93.33 | 24.76 | [5 empty] | 13.49
325 | 17.78 | 93.5 | 24.89 | [5 empty] | 14.14
326 | 26.31 | 94.49 | 24.74 | [5 empty] | 11.88
327 | 20.97 | 94.52 | 24.54 | [5 empty] | 12.97
328 | 9.36 | 94.74 | 24.38 | [5 empty] | 11.74
329 | 38.75 | 95.02 | 24.64 | [5 empty] | 11.57
330 | 17.2 | 94.15 | 24.99 | [5 empty] | 13.55
331 | 19.27 | 93.42 | 25.06 | [5 empty] | 14.18
332 | 9.11 | 91.95 | 25.48 | [5 empty] | 15.88
333 | 16.51 | 91.63 | 25.32 | [5 empty] | 13.82
334 | 10.05 | 90.73 | 25.4 | [5 empty] | 15.21
335 | 20.54 | 92.73 | 25.12 | [5 empty] | 14.01
336 | 10.09 | 92.19 | 24.95 | [5 empty] | 13.42
337 | 12.23 | 92.62 | 25.01 | [5 empty] | 14.84
338 | 6.28 | 93.53 | 24.95 | [5 empty] | 14.96
339 | 11.1 | 93.53 | 25.21 | [5 empty] | 13.86
340 | 2.79 | 91.9 | 25.23 | [5 empty] | 15.45
341 | 7.47 | 91.68 | 25.13 | [5 empty] | 15.58
342 | 12.05 | 92.29 | 24.93 | [5 empty] | 15.25
343 | 16.51 | 92.06 | 24.96 | [5 empty] | 16.74
344 | 13.75 | 93.58 | 24.95 | [5 empty] | 13.99
345 | 20.68 | 94.55 | 24.57 | [5 empty] | 12.44
346 | 3.48 | 92.93 | 24.99 | [5 empty] | 14.52
347 | 3.66 | 92.93 | 25.1 | [5 empty] | 14.87
348 | 18.25 | 94.5 | 24.78 | [5 empty] | 12.42
349 | 11.07 | 94.55 | 24.66 | [5 empty] | 12.82
350 | 22.35 | 94.11 | 24.78 | [5 empty] | 13.16
351 | 5.77 | 91.34 | 25.33 | [5 empty] | 16.54
352 | 5.52 | 90.79 | 25.31 | [5 empty] | 16.21
353 | 10.34 | 90.54 | 25.31 | [5 empty] | 15.82
354 | 0.8 | 88.97 | 25.5 | [5 empty] | 17.64
355 | 4.14 | 88.97 | 25.48 | [5 empty] | 16.57
356 | 0.58 | 88.7 | 25.52 | [5 empty] | 16.97
357 | 6.82 | 89.7 | 25.33 | [5 empty] | 16.65
358 | 3.56 | 88.95 | 25.47 | [5 empty] | 18.95
359 | 2.32 | 87.66 | 25.57 | [5 empty] | 18.96
360 | 3.19 | 87.37 | 25.42 | [5 empty] | 18.21
361 | 4.68 | 88.3 | 25.48 | [5 empty] | 16.75
362 | 0.11 | 86.97 | 25.85 | [5 empty] | 19.68
363 | 6.46 | 90.17 | 25.51 | [5 empty] | 16.87
364 | 2.61 | 88.76 | 25.65 | [5 empty] | 18.16
365 | 0.58 | 87.02 | 25.86 | [5 empty] | 18.56

## Hourly
hour | Rain % | Rel. Hum. | Air temp | Wind Sp | SR 25
0 | 0.663 | 94.2569 | 24.7162 |  | 0
15 | 0.7185 | 94.356 | 24.6889 |  | 0
30 | 0.6474 | 94.4799 | 24.6592 |  | 0
45 | 0.5762 | 94.5693 | 24.6283 |  | 0
100 | 0.6665 | 94.6523 | 24.5946 |  | 0
115 | 0.7012 | 94.7527 | 24.567 |  | 0
130 | 0.6197 | 94.8295 | 24.5465 |  | 0
145 | 0.814 | 94.9316 | 24.5229 |  | 0
200 | 0.913 | 95.0153 | 24.495 |  | 0
215 | 1.241 | 95.0603 | 24.4713 |  | 0
230 | 0.9564 | 95.1039 | 24.4489 |  | 0
245 | 0.6248 | 95.169 | 24.4257 |  | 0
300 | 0.6474 | 95.2401 | 24.4046 |  | 0
315 | 1.0084 | 95.2965 | 24.3816 |  | 0
330 | 0.998 | 95.3663 | 24.3585 |  | 0
345 | 0.729 | 95.4125 | 24.3358 |  | 0
400 | 0.7168 | 95.4526 | 24.3159 |  | 0
415 | 0.8366 | 95.4648 | 24.2993 |  | 0
430 | 0.7342 | 95.4863 | 24.2843 |  | 0
445 | 0.854 | 95.5227 | 24.2708 |  | 0
500 | 0.9442 | 95.5528 | 24.2583 |  | 0
515 | 0.7273 | 95.5628 | 24.2505 |  | 0
530 | 0.7446 | 95.5815 | 24.239 |  | -0.0001
545 | 0.965 | 95.5711 | 24.2317 |  | -0.0001
600 | 0.8036 | 95.5545 | 24.224 |  | 1.4809
615 | 0.8123 | 95.5549 | 24.2182 |  | 7.5168
630 | 0.9373 | 95.4967 | 24.2303 |  | 21.7001
645 | 1.1438 | 95.303 | 24.2674 |  | 43.6666
700 | 0.8106 | 94.936 | 24.3434 |  | 73.877
715 | 0.7012 | 94.4624 | 24.451 |  | 109.4917
730 | 0.5311 | 93.8515 | 24.5836 |  | 148.7937
745 | 0.5537 | 93.08 | 24.7392 |  | 191.4143
800 | 0.7516 | 92.1753 | 24.9153 |  | 236.3364
815 | 0.8661 | 91.226 | 25.1024 |  | 277.5082
830 | 0.8349 | 90.2391 | 25.2892 |  | 319.0867
845 | 0.7186 | 89.2725 | 25.4748 |  | 360.9256
900 | 0.637 | 88.2605 | 25.6694 |  | 397.1908
915 | 0.4218 | 87.2112 | 25.8647 |  | 439.148
930 | 0.3836 | 86.204 | 26.0511 |  | 478.0288
945 | 0.5867 | 85.2731 | 26.2255 |  | 509.8793
1000 | 0.5988 | 84.3502 | 26.3978 |  | 541.8841
1015 | 0.5849 | 83.4618 | 26.5611 |  | 577.7492
1030 | 0.6613 | 82.6839 | 26.7063 |  | 605.6363
1045 | 0.7602 | 81.9679 | 26.8482 |  | 632.7026
1100 | 0.7689 | 81.3236 | 26.9674 |  | 653.1612
1115 | 0.821 | 80.8345 | 27.063 |  | 668.4837
1130 | 0.9355 | 80.4711 | 27.1291 |  | 671.5981
1145 | 0.8366 | 80.2556 | 27.1723 |  | 679.2971
1200 | 1.0605 | 80.1477 | 27.2052 |  | 682.3181
1215 | 1.326 | 80.0336 | 27.2388 |  | 686.6932
1230 | 1.5361 | 79.9567 | 27.2578 |  | 671.2104
1245 | 1.6176 | 79.9528 | 27.2553 |  | 663.5084
1300 | 1.8311 | 80.0486 | 27.2419 |  | 655.151
1315 | 1.5291 | 80.1791 | 27.2238 |  | 638.9629
1330 | 1.6801 | 80.3408 | 27.1801 |  | 617.7081
1345 | 2.0394 | 80.6515 | 27.1234 |  | 584.6409
1400 | 2.5931 | 81.0219 | 27.0539 |  | 557.2893
1415 | 2.6174 | 81.4102 | 26.9801 |  | 529.1403
1430 | 2.8813 | 81.7919 | 26.8948 |  | 500.4083
1445 | 2.8622 | 82.1492 | 26.8122 |  | 463.6393
1500 | 2.7337 | 82.5307 | 26.7302 |  | 428.1338
1515 | 2.5775 | 82.9671 | 26.639 |  | 388.3737
1530 | 2.3762 | 83.4062 | 26.5421 |  | 354.2648
1545 | 2.187 | 83.8652 | 26.4449 |  | 316.8918
1600 | 1.6333 | 84.3379 | 26.3502 |  | 280.0451
1615 | 1.7721 | 84.8475 | 26.2509 |  | 240.6294
1630 | 2.1228 | 85.36 | 26.143 |  | 202.888
1645 | 1.7947 | 85.9058 | 26.0376 |  | 170.1389
1700 | 1.4753 | 86.4874 | 25.9342 |  | 136.8683
1715 | 1.3469 | 87.0722 | 25.824 |  | 103.2426
1730 | 1.4424 | 87.6728 | 25.7093 |  | 71.9257
1745 | 1.5969 | 88.338 | 25.5937 |  | 45.4728
1800 | 1.7565 | 88.9871 | 25.4806 |  | 24.412
1815 | 1.2879 | 89.6088 | 25.3751 |  | 10.1665
1830 | 1.0727 | 90.1643 | 25.2854 |  | 2.6149
1845 | 1.2566 | 90.646 | 25.2147 |  | 0.5577
1900 | 0.9216 | 91.0474 | 25.1599 |  | -0.0005
1915 | 0.6787 | 91.3531 | 25.1171 |  | 0
1930 | 0.5311 | 91.612 | 25.0843 |  | 0
1945 | 0.6248 | 91.8609 | 25.055 |  | 0
2000 | 0.7793 | 92.0908 | 25.0265 |  | 0
2015 | 0.9199 | 92.279 | 25.0041 |  | 0
2030 | 0.7914 | 92.4496 | 24.9819 |  | 0
2045 | 0.8227 | 92.6126 | 24.9648 |  | 0
2100 | 0.4912 | 92.7649 | 24.9479 |  | 0
2115 | 0.4825 | 92.932 | 24.932 |  | 0
2130 | 0.5363 | 93.0846 | 24.9127 |  | 0
2145 | 0.571 | 93.2336 | 24.8947 |  | 0
2200 | 0.5311 | 93.3495 | 24.8759 |  | 0
2215 | 0.5415 | 93.4652 | 24.8585 |  | 0
2230 | 0.3576 | 93.5692 | 24.8392 |  | 0
2245 | 0.3819 | 93.6734 | 24.8193 |  | 0
2300 | 0.3801 | 93.7888 | 24.7994 |  | 0
2315 | 0.3975 | 93.8907 | 24.7819 |  | 0
2330 | 0.3315 | 94.0316 | 24.7586 |  | 0
2345 | 0.4131 | 94.1428 | 24.7378 |  | 0